## Agitated Tanks
Entry No. | Tank Rated Volume, gal | Motor Power, hp | Tank Subtype | Max Shaft Rotational Speed, rpm
1 | 2000 | 15 | Agitated Tanks | -
2 | 1000 | 7.5 | Agitated Tanks | -
3 | 600 | 5 | Agitated Tanks | -
4 | 550 | 7.5 | Agitated Tanks | -
5 | 500 | 5 | Agitated Tanks | 117
6 | 500 | 10 | Agitated Tanks | 117
7 | 200 | 2 | Agitated Tanks | -
8 | 50 | 4.91 | Agitated Tanks | -
9 | 20 | 1.5 | Agitated Tanks | -
10 | 10 | 2 | Agitated Tanks | 350
11 | 25 | 0.5 | Agitated Tanks | -
12 | 700 | 5 | Agitated Tanks | -
13 | 300 | 25 | Agitated Tanks | -
14 | 1500 | 7.5 | Agitated Tanks | 68
15 | 850 | 5 | Agitated Tanks | 125
16 | 525 | 4 | Agitated Tanks | -
17 | 300 | 40 | Agitated Tanks | -
18 | 265 | 20 | Agitated Tanks | -
19 | 250 | 5 | Agitated Tanks | -
20 | 250 | 3 | Agitated Tanks | -
21 | 236 | 15 | Agitated Tanks | 60
22 | 200 | 20 | Agitated Tanks | 150
23 | 150 | 1.5 | Agitated Tanks | -
24 | 150 | 2 | Agitated Tanks | -
25 | 105 | 0.5 | Agitated Tanks | -
26 | 66 | 1 | Agitated Tanks | 190
27 | 50 | 0.33 | Agitated Tanks | -
28 | 47 | 0.167 | Agitated Tanks | -
29 | 40 | 1 | Agitated Tanks | 350
30 | 25 | 10 | Agitated Tanks | 572
31 | 18 | 3 | Agitated Tanks | -
32 | 15 | 0.33 | Agitated Tanks | -
33 | 15 | 3 | Agitated Tanks | -
34 | 15 | 0.75 | Agitated Tanks | -
35 | 8 | 2 | Agitated Tanks | -
36 | 5 | 2 | Agitated Tanks | -
37 | 4 | 0.33 | Agitated Tanks | -
38 | 4500 | 2 | Agitated Tanks | 56
39 | 3900 | 2 | Agitated Tanks | 87.5
40 | 3000 | 1 | Agitated Tanks | -
41 | 2750 | 2 | Agitated Tanks | -
42 | 2250 | 7.5 | Agitated Tanks | -
43 | 2250 | 3 | Agitated Tanks | -
44 | 2000 | 3 | Agitated Tanks | 58
45 | 2000 | 6 | Agitated Tanks | -
46 | 2000 | 2 | Agitated Tanks | -
47 | 2000 | 2 | Agitated Tanks | -
48 | 1750 | 7.5 | Agitated Tanks | -
49 | 1600 | 1.25 | Agitated Tanks | -
50 | 1240 | 2 | Agitated Tanks | 145
51 | 1000 | 2 | Agitated Tanks | -
52 | 1000 | 0.75 | Agitated Tanks | -
53 | 1000 | 5 | Agitated Tanks | -
54 | 920 | 5 | Agitated Tanks | 19
55 | 900 | 1.5 | Agitated Tanks | -
56 | 900 | 3 | Agitated Tanks | -
57 | 850 | 2 | Agitated Tanks | 61
58 | 840 | 5 | Agitated Tanks | -
59 | 750 | 3 | Agitated Tanks | -
60 | 700 | 1.5 | Agitated Tanks | -
61 | 650 | 0.5 | Agitated Tanks | 430
62 | 600 | 3 | Agitated Tanks | -
63 | 575 | 11.8 | Agitated Tanks | -
64 | 550 | 5 | Agitated Tanks | -
65 | 500 | 1.5 | Agitated Tanks | -
66 | 450 | 3 | Agitated Tanks | -
67 | 350 | 1.5 | Agitated Tanks | 48
68 | 300 | 2 | Agitated Tanks | 144
69 | 300 | 7.5 | Agitated Tanks | 160
70 | 750 | 7.5 | Agitated Tanks | -
71 | 50 | 0.25 | Agitated Tanks | -
72 | 45 | 0.33 | Agitated Tanks | 233
73 | 40 | 0.5 | Agitated Tanks | 350
74 | 35 | 0.75 | Agitated Tanks | -
75 | 35 | 2 | Agitated Tanks | 19
76 | 100 | 3 | Agitated Tanks | 19
77 | 500 | 5 | Agitated Tanks | 19
78 | 30 | 0.5 | Agitated Tanks | -
79 | 25 | 1 | Agitated Tanks | 200
80 | 25 | 0.33 | Agitated Tanks | -
81 | 25 | 0.5 | Agitated Tanks | -
82 | 20 | 0.5 | Agitated Tanks | -
83 | 17 | 5.5 | Agitated Tanks | -
84 | 15 | 0.5 | Agitated Tanks | -
85 | 10 | 0.12 | Agitated Tanks | -
86 | 4 | 0.25 | Agitated Tanks | -
87 | 8000 | 7.5 | Agitated Tanks | 67
88 | 6000 | 30 | Agitated Tanks | -
89 | 5000 | 15 | Agitated Tanks | 26.5
90 | 170 | 0.25 | Agitated Tanks | -
91 | 100 | 0.5 | Agitated Tanks | 36
92 | 280 | 0.5 | Agitated Tanks | 36
93 | 260 | 1.6 | Agitated Tanks | -
94 | 236 | 15 | Agitated Tanks | 60
95 | 235 | 1 | Agitated Tanks | -
96 | 230 | 0.33 | Agitated Tanks | -
97 | 200 | 3 | Agitated Tanks | 20
98 | 175 | 0.75 | Agitated Tanks | 99
99 | 150 | 0.5 | Agitated Tanks | -
100 | 140 | 0.5 | Agitated Tanks | -
101 | 125 | 1.5 | Agitated Tanks | -
102 | 100 | 0.33 | Agitated Tanks | -
103 | 100 | 0.25 | Agitated Tanks | 58
104 | 60 | 0.25 | Agitated Tanks | -
105 | 55 | 0.25 | Agitated Tanks | -
106 | 55 | 3 | Agitated Tanks | -
107 | 50 | 3 | Agitated Tanks | -
108 | 154 | 2.02 | Agitated Tanks | 390
109 | 312 | 2.96 | Agitated Tanks | 390
110 | 582 | 4.03 | Agitated Tanks | 280
111 | 1480 | 7.38 | Agitated Tanks | 210
112 | 2959 | 10.06 | Agitated Tanks | 190
113 | 5020 | 24.81 | Agitated Tanks | 140
114 | 7661 | 40.24 | Agitated Tanks | 230
115 | 11888 | 49.62 | Agitated Tanks | 210
116 | 265 | 2.96 | Agitated Tanks | 510
117 | 767 | 5.37 | Agitated Tanks | 400
118 | 1480 | 14.76 | Agitated Tanks | 312
119 | 1868 | 2.02 | Agitated Tanks | 82.5
120 | 3567 | 2.96 | Agitated Tanks | 57.6
121 | 6069 | 2.96 | Agitated Tanks | 50
122 | 9405 | 5.37 | Agitated Tanks | 41
123 | 13944 | 5.37 | Agitated Tanks | 33.5
124 | 19747 | 7.38 | Agitated Tanks | 33.5
125 | 26972 | 7.38 | Agitated Tanks | 30.6
126 | 35769 | 10.06 | Agitated Tanks | 24.4
127 | 100 | 2 | Agitated Tanks | 60
128 | 1000 | 7.5 | Agitated Tanks | 80
129 | 475.44 | 5 | Agitated Tanks | 60
130 | 132 | 2.02 | Agitated Tanks | 200
131 | 264.18 | 7.5 | Agitated Tanks | -
132 | 26.42 | 0.5 | Agitated Tanks | 300
133 | 66.05 | 1.01 | Agitated Tanks | 300
134 | 132.09 | 1.48 | Agitated Tanks | 300
135 | 264.18 | 2.02 | Agitated Tanks | 300
136 | 396.26 | 2.96 | Agitated Tanks | 300
137 | 528.35 | 4.03 | Agitated Tanks | 300
138 | 660.44 | 5.37 | Agitated Tanks | 300
139 | 26.42 | 2.02 | Agitated Tanks | 65
140 | 52.84 | 2.02 | Agitated Tanks | 65
141 | 79.26 | 2.96 | Agitated Tanks | 65
142 | 132.09 | 5.37 | Agitated Tanks | 65
143 | 264.18 | 7.38 | Agitated Tanks | 65
144 | 528.35 | 10.06 | Agitated Tanks | 53
145 | 792.52 | 14.76 | Agitated Tanks | 53
146 | 1320.87 | 24.81 | Agitated Tanks | 42
147 | 0.53 | 0.06 | Agitated Tanks | 800
148 | 1.33 | 0.13 | Agitated Tanks | 800
149 | 2.65 | 0.17 | Agitated Tanks | 600
150 | 5.29 | 0.17 | Agitated Tanks | 600
151 | 7.93 | 0.17 | Agitated Tanks | 600
152 | 13.21 | 0.25 | Agitated Tanks | 600
153 | 26.42 | 0.34 | Agitated Tanks | 600

## Mixers
Entry No. | Mixer Rated Volume, gal | Total Power, hp | Mixer Subtype
1 | 1757.93 | 40 | Double Cone Mixers
2 | 2618.19 | 10 | Double Cone Mixers
3 | 748.06 | 10.5 | Double Cone Mixers
4 | 299.23 | 12.5 | Double Cone Mixers
5 | 142.66 | 7.5 | 3D Drum Mixers
6 | 97.25 | 3 | Double Cone Mixers
7 | 149.62 | 10 | Double Cone Mixers
8 | 92.76 | 5 | Double Cone Mixers
9 | 7.49 | 1 | Double Cone Mixers
10 | 433.88 | 15 | Horizontal Ribbon Mixers
11 | 74.81 | 5 | Horizontal Ribbon Mixers
12 | 374.03 | 12 | Nauta Mixers
13 | 261.82 | 11 | Nauta Mixers
14 | 254.34 | 8.25 | Nauta Mixers
15 | 25.06 | 1.5 | Nauta Mixers
16 | 4488.31 | 50 | Horizontal Ribbon Mixers
17 | 2992.21 | 25 | Horizontal Ribbon Mixers
18 | 2992.21 | 100 | Horizontal Ribbon Mixers
19 | 2618.18 | 100 | Horizontal Ribbon Mixers
20 | 2244.16 | 100 | Horizontal Ribbon Mixers
21 | 2244.16 | 30 | Horizontal Ribbon Mixers
22 | 1870.13 | 75 | Horizontal Ribbon Mixers
23 | 1570.91 | 30 | Horizontal Ribbon Mixers
24 | 1496.1 | 75 | Horizontal Ribbon Mixers
25 | 1122.08 | 50 | Horizontal Ribbon Mixers
26 | 1047.27 | 25 | Horizontal Ribbon Mixers
27 | 748.05 | 1 | Horizontal Ribbon Mixers
28 | 748.05 | 40 | Horizontal Ribbon Mixers
29 | 748.05 | 20 | Horizontal Ribbon Mixers
30 | 748.05 | 30 | Horizontal Ribbon Mixers
31 | 748.05 | 25 | Horizontal Ribbon Mixers
32 | 710.65 | 30 | Horizontal Ribbon Mixers
33 | 673.25 | 40 | Horizontal Ribbon Mixers
34 | 650.81 | 20 | Horizontal Ribbon Mixers
35 | 561.04 | 11 | Horizontal Ribbon Mixers
36 | 561.04 | 15 | Horizontal Ribbon Mixers
37 | 561.04 | 30 | Horizontal Ribbon Mixers
38 | 448.83 | 12 | Horizontal Ribbon Mixers
39 | 374.03 | 10 | Horizontal Ribbon Mixers
40 | 374.03 | 7.5 | Horizontal Ribbon Mixers
41 | 374.03 | 25 | Horizontal Ribbon Mixers
42 | 374.03 | 12 | Horizontal Ribbon Mixers
43 | 261.82 | 20 | Horizontal Ribbon Mixers
44 | 261.82 | 15 | Horizontal Ribbon Mixers
45 | 261.82 | 10 | Horizontal Ribbon Mixers
46 | 201.97 | 3 | Horizontal Ribbon Mixers
47 | 187.01 | 15 | Horizontal Ribbon Mixers
48 | 187.01 | 7 | Horizontal Ribbon Mixers
49 | 187.01 | 5 | Horizontal Ribbon Mixers
50 | 149.61 | 5 | Horizontal Ribbon Mixers
51 | 149.61 | 2 | Horizontal Ribbon Mixers
52 | 134.65 | 5 | Horizontal Ribbon Mixers
53 | 134.65 | 10 | Horizontal Ribbon Mixers
54 | 112.21 | 10 | Horizontal Ribbon Mixers
55 | 112.21 | 5 | Horizontal Ribbon Mixers
56 | 74.81 | 5 | Horizontal Ribbon Mixers
57 | 37.4 | 3 | Horizontal Ribbon Mixers
58 | 37.4 | 5 | Horizontal Ribbon Mixers
59 | 18.7 | 1.5 | Horizontal Ribbon Mixers
60 | 18.7 | 2 | Horizontal Ribbon Mixers
61 | 7.48 | 1 | Horizontal Ribbon Mixers
62 | 7.93 | 2.26 | Nauta Mixers
63 | 15.86 | 2.26 | Nauta Mixers
64 | 31.71 | 3.45 | Nauta Mixers
65 | 47.56 | 3.45 | Nauta Mixers
66 | 79.26 | 4.52 | Nauta Mixers
67 | 126.81 | 6.11 | Nauta Mixers
68 | 158.51 | 6.11 | Nauta Mixers
69 | 237.76 | 8.12 | Nauta Mixers
70 | 317.01 | 8.12 | Nauta Mixers
71 | 396.26 | 11.54 | Nauta Mixers
72 | 475.51 | 11.54 | Nauta Mixers
73 | 634.02 | 16.77 | Nauta Mixers
74 | 792.52 | 23.07 | Nauta Mixers
75 | 951.02 | 27.76 | Nauta Mixers
76 | 1268.03 | 33.53 | Nauta Mixers
77 | 1585.04 | 45.6 | Nauta Mixers
78 | 0.8 | 0.34 | V-Blender Mixers
79 | 1.85 | 0.5 | V-Blender Mixers
80 | 5.29 | 0.74 | V-Blender Mixers
81 | 13.21 | 1.01 | V-Blender Mixers
82 | 26.42 | 1.48 | V-Blender Mixers
83 | 39.63 | 2.02 | V-Blender Mixers
84 | 66.05 | 2.96 | V-Blender Mixers
85 | 92.47 | 4.03 | V-Blender Mixers
86 | 132.09 | 5.37 | V-Blender Mixers
87 | 264.18 | 7.38 | V-Blender Mixers
88 | 396.26 | 10.06 | V-Blender Mixers
89 | 528.35 | 14.76 | V-Blender Mixers
90 | 660.44 | 20.12 | V-Blender Mixers
91 | 1.06 | 0.34 | 3D Drum Mixers
92 | 3.18 | 0.5 | 3D Drum Mixers
93 | 10.57 | 2.02 | 3D Drum Mixers
94 | 21.14 | 2.96 | 3D Drum Mixers
95 | 63.41 | 5.37 | 3D Drum Mixers
96 | 5.55 | 1.48 | Vertical Ribbon Mixers
97 | 9.25 | 2.96 | Vertical Ribbon Mixers
98 | 18.5 | 4.03 | Vertical Ribbon Mixers
99 | 36.99 | 5.37 | Vertical Ribbon Mixers
100 | 55.48 | 7.38 | Vertical Ribbon Mixers
101 | 92.47 | 10.06 | Vertical Ribbon Mixers
102 | 138.7 | 14.76 | Vertical Ribbon Mixers
103 | 184.93 | 14.76 | Vertical Ribbon Mixers
104 | 277.39 | 20.12 | Vertical Ribbon Mixers
105 | 369.85 | 24.81 | Vertical Ribbon Mixers
106 | 554.77 | 29.51 | Vertical Ribbon Mixers
107 | 739.69 | 40.24 | Vertical Ribbon Mixers
108 | 924.61 | 49.62 | Vertical Ribbon Mixers
109 | 1109.53 | 49.62 | Vertical Ribbon Mixers
110 | 1479.37 | 60.35 | Vertical Ribbon Mixers
111 | 1849.21 | 73.76 | Vertical Ribbon Mixers
112 | 2219.05 | 100.58 | Vertical Ribbon Mixers
113 | 2773.81 | 120.7 | Vertical Ribbon Mixers
114 | 132.09 | 2.96 | Nauta Mixers
115 | 264.18 | 7.38 | Nauta Mixers
116 | 528.35 | 10.06 | Nauta Mixers
117 | 1320.87 | 20.12 | Nauta Mixers
118 | 2641.73 | 29.51 | Nauta Mixers
119 | 5283.45 | 49.62 | Nauta Mixers
120 | 13208.61 | 73.76 | Nauta Mixers
121 | 26417.22 | 120.7 | Nauta Mixers
122 | 13.21 | 4.03 | Horizontal Ribbon Mixers
123 | 39.63 | 5.37 | Horizontal Ribbon Mixers
124 | 66.05 | 7.38 | Horizontal Ribbon Mixers
125 | 132.09 | 14.76 | Horizontal Ribbon Mixers
126 | 198.13 | 20.12 | Horizontal Ribbon Mixers
127 | 264.18 | 24.81 | Horizontal Ribbon Mixers
128 | 396.26 | 29.51 | Horizontal Ribbon Mixers
129 | 528.35 | 29.51 | Horizontal Ribbon Mixers
130 | 660.44 | 40.24 | Horizontal Ribbon Mixers
131 | 792.52 | 49.62 | Horizontal Ribbon Mixers
132 | 1056.69 | 60.35 | Horizontal Ribbon Mixers
133 | 1320.87 | 73.76 | Horizontal Ribbon Mixers
134 | 1585.04 | 73.76 | Horizontal Ribbon Mixers
135 | 1981.3 | 100.58 | Horizontal Ribbon Mixers
136 | 2641.73 | 100.58 | Horizontal Ribbon Mixers
137 | 13.21 | 2.02 | Double Cone Mixers
138 | 39.63 | 2.02 | Double Cone Mixers
139 | 66.05 | 2.96 | Double Cone Mixers
140 | 132.09 | 10.06 | Double Cone Mixers
141 | 277.39 | 16.1 | Double Cone Mixers
142 | 396.26 | 24.14 | Double Cone Mixers
143 | 660.44 | 33.53 | Double Cone Mixers
144 | 1320.87 | 40.24 | Double Cone Mixers
145 | 2641.73 | 49.62 | Double Cone Mixers
146 | 3698.42 | 60.35 | Double Cone Mixers
147 | 9.91 | 1.48 | 3D Drum Mixers
148 | 19.82 | 1.48 | 3D Drum Mixers
149 | 39.63 | 2.96 | 3D Drum Mixers
150 | 79.26 | 4.03 | 3D Drum Mixers
151 | 118.88 | 5.37 | 3D Drum Mixers
152 | 158.51 | 10.06 | 3D Drum Mixers
153 | 211.34 | 10.06 | 3D Drum Mixers
154 | 422.68 | 24.81 | 3D Drum Mixers
155 | 634.02 | 30.18 | 3D Drum Mixers
156 | 5.29 | 1.01 | V-Blender Mixers
157 | 10.57 | 1.48 | V-Blender Mixers
158 | 21.14 | 1.48 | V-Blender Mixers
159 | 31.71 | 1.48 | V-Blender Mixers
160 | 52.84 | 2.96 | V-Blender Mixers
161 | 105.67 | 5.37 | V-Blender Mixers
162 | 179.64 | 7.38 | V-Blender Mixers
163 | 317.01 | 14.76 | V-Blender Mixers
164 | 475.51 | 20.12 | V-Blender Mixers
165 | 660.44 | 24.81 | V-Blender Mixers
166 | 1.11 | 0.25 | Nauta Mixers
167 | 2.22 | 0.25 | Nauta Mixers
168 | 4.36 | 0.25 | Nauta Mixers
169 | 11.89 | 4.03 | Horizontal Ribbon Mixers
170 | 23.78 | 5.37 | Horizontal Ribbon Mixers
171 | 35.67 | 7.38 | Horizontal Ribbon Mixers
172 | 59.44 | 10.06 | Horizontal Ribbon Mixers
173 | 118.88 | 14.76 | Horizontal Ribbon Mixers
174 | 237.76 | 20.12 | Horizontal Ribbon Mixers
175 | 356.64 | 24.81 | Horizontal Ribbon Mixers
176 | 475.51 | 29.51 | Horizontal Ribbon Mixers
177 | 594.39 | 40.24 | Horizontal Ribbon Mixers
178 | 713.27 | 49.62 | Horizontal Ribbon Mixers
179 | 951.02 | 60.35 | Horizontal Ribbon Mixers
180 | 1188.78 | 73.76 | Horizontal Ribbon Mixers
181 | 1783.17 | 120.7 | Horizontal Ribbon Mixers
182 | 2377.55 | 147.52 | Horizontal Ribbon Mixers
183 | 3566.33 | 177.02 | Horizontal Ribbon Mixers
184 | 11.89 | 2.02 | Nauta Mixers
185 | 59.44 | 4.03 | Nauta Mixers
186 | 118.88 | 7.38 | Nauta Mixers
187 | 237.76 | 7.38 | Nauta Mixers
188 | 356.64 | 10.06 | Nauta Mixers
189 | 475.51 | 14.76 | Nauta Mixers
190 | 594.39 | 20.12 | Nauta Mixers
191 | 713.27 | 20.12 | Nauta Mixers
192 | 951.02 | 24.81 | Nauta Mixers
193 | 1188.78 | 24.81 | Nauta Mixers
194 | 1783.17 | 29.51 | Nauta Mixers
195 | 2377.55 | 49.62 | Nauta Mixers
196 | 2971.94 | 60.35 | Nauta Mixers
197 | 3566.33 | 73.76 | Nauta Mixers
198 | 13.21 | 2.96 | Vertical Ribbon Mixers
199 | 39.63 | 2.96 | Vertical Ribbon Mixers
200 | 66.05 | 5.37 | Vertical Ribbon Mixers
201 | 132.09 | 10.06 | Vertical Ribbon Mixers
202 | 198.13 | 14.76 | Vertical Ribbon Mixers
203 | 264.18 | 14.76 | Vertical Ribbon Mixers
204 | 396.26 | 20.12 | Vertical Ribbon Mixers
205 | 528.35 | 24.81 | Vertical Ribbon Mixers
206 | 792.52 | 29.51 | Vertical Ribbon Mixers
207 | 1056.69 | 40.24 | Vertical Ribbon Mixers
208 | 1320.87 | 49.62 | Vertical Ribbon Mixers
209 | 1981.3 | 73.76 | Vertical Ribbon Mixers
210 | 9.25 | 2.02 | V-Blender Mixers
211 | 18.5 | 2.02 | V-Blender Mixers
212 | 27.74 | 2.96 | V-Blender Mixers
213 | 36.99 | 2.96 | V-Blender Mixers
214 | 46.24 | 2.96 | V-Blender Mixers
215 | 138.7 | 5.37 | V-Blender Mixers
216 | 184.93 | 7.38 | V-Blender Mixers
217 | 231.16 | 10.06 | V-Blender Mixers
218 | 277.39 | 14.76 | V-Blender Mixers
219 | 369.85 | 20.12 | V-Blender Mixers
220 | 9.25 | 2.02 | Double Cone Mixers
221 | 18.5 | 2.02 | Double Cone Mixers
222 | 27.74 | 2.96 | Double Cone Mixers
223 | 36.99 | 2.96 | Double Cone Mixers
224 | 46.24 | 2.96 | Double Cone Mixers
225 | 92.47 | 4.03 | Double Cone Mixers
226 | 138.7 | 5.37 | Double Cone Mixers
227 | 184.93 | 7.38 | Double Cone Mixers
228 | 231.16 | 10.06 | Double Cone Mixers
229 | 277.39 | 14.76 | Double Cone Mixers
230 | 369.85 | 20.12 | Double Cone Mixers
231 | 554.77 | 29.51 | Double Cone Mixers
232 | 739.69 | 40.24 | Double Cone Mixers
233 | 0.22 | 0.17 | 3D Drum Mixers
234 | 10.57 | 1.48 | 3D Drum Mixers
235 | 21.14 | 2.02 | 3D Drum Mixers
236 | 42.27 | 2.96 | 3D Drum Mixers
237 | 84.54 | 5.37 | 3D Drum Mixers
238 | 126.81 | 7.38 | 3D Drum Mixers
239 | 169.08 | 8.05 | 3D Drum Mixers
240 | 2.65 | 0.5 | Double Cone Mixers
241 | 5.29 | 0.5 | Double Cone Mixers
242 | 13.21 | 1 | Double Cone Mixers
243 | 26.42 | 2 | Double Cone Mixers
244 | 52.84 | 2 | Double Cone Mixers
245 | 79.26 | 5 | Double Cone Mixers
246 | 105.67 | 6 | Double Cone Mixers
247 | 132.09 | 7.5 | Double Cone Mixers
248 | 158.51 | 7.5 | Double Cone Mixers
249 | 211.34 | 7.5 | Double Cone Mixers
250 | 264.18 | 10 | Double Cone Mixers
251 | 343.43 | 10 | Double Cone Mixers
252 | 396.26 | 10 | Double Cone Mixers
253 | 1.33 | 0.5 | Horizontal Ribbon Mixers
254 | 5.29 | 1 | Horizontal Ribbon Mixers
255 | 13.21 | 1 | Horizontal Ribbon Mixers
256 | 26.42 | 2 | Horizontal Ribbon Mixers
257 | 39.63 | 3 | Horizontal Ribbon Mixers
258 | 79.26 | 5 | Horizontal Ribbon Mixers
259 | 118.88 | 7.5 | Horizontal Ribbon Mixers
260 | 198.13 | 10 | Horizontal Ribbon Mixers
261 | 264.18 | 12.5 | Horizontal Ribbon Mixers
262 | 330.22 | 15 | Horizontal Ribbon Mixers
263 | 495.33 | 20 | Horizontal Ribbon Mixers
264 | 792.52 | 25 | Horizontal Ribbon Mixers
265 | 1320.87 | 40 | Horizontal Ribbon Mixers

## Filtration Units
Entry No. | Filter Surace Area, m2 | Total Power, hp | Filter Subtype
1 | 501.68 | 5 | Plate & Frame Filters
2 | 30 | 40.24 | Plate & Frame Filters
3 | 25 | 40.24 | Plate & Frame Filters
4 | 35 | 40.24 | Plate & Frame Filters
5 | 40 | 40.24 | Plate & Frame Filters
6 | 45 | 40.24 | Plate & Frame Filters
7 | 50 | 40.24 | Plate & Frame Filters
8 | 55 | 40.24 | Plate & Frame Filters
9 | 60 | 40.24 | Plate & Frame Filters
10 | 26.76 | 2 | Plate & Frame Filters
11 | 58.37 | 200 | Rotary Drum Filters
12 | 23.35 | 104.75 | Rotary Drum Filters
13 | 10 | 50 | Rotary Drum Filters
14 | 0.07 | 2.02 | Nutsche Filters
15 | 0.2 | 2.96 | Nutsche Filters
16 | 0.3 | 4.03 | Nutsche Filters
17 | 0.5 | 7.38 | Nutsche Filters
18 | 0.8 | 7.38 | Nutsche Filters
19 | 1 | 10.06 | Nutsche Filters
20 | 1.5 | 14.76 | Nutsche Filters
21 | 2 | 14.76 | Nutsche Filters
22 | 2.5 | 20.12 | Nutsche Filters
23 | 3 | 24.81 | Nutsche Filters
24 | 4 | 24.81 | Nutsche Filters
25 | 5 | 29.51 | Nutsche Filters
26 | 6 | 29.51 | Nutsche Filters
27 | 7 | 40.24 | Nutsche Filters
28 | 30 | 2.96 | Plate & Frame Filters
29 | 40 | 2.96 | Plate & Frame Filters
30 | 50 | 2.96 | Plate & Frame Filters
31 | 60 | 2.96 | Plate & Frame Filters
32 | 70 | 2.96 | Plate & Frame Filters
33 | 80 | 2.96 | Plate & Frame Filters
34 | 50 | 5.37 | Plate & Frame Filters
35 | 60 | 5.37 | Plate & Frame Filters
36 | 70 | 5.37 | Plate & Frame Filters
37 | 80 | 5.37 | Plate & Frame Filters
38 | 100 | 5.37 | Plate & Frame Filters
39 | 120 | 5.37 | Plate & Frame Filters
40 | 100 | 5.37 | Plate & Frame Filters
41 | 120 | 5.37 | Plate & Frame Filters
42 | 140 | 5.37 | Plate & Frame Filters
43 | 160 | 5.37 | Plate & Frame Filters
44 | 180 | 5.37 | Plate & Frame Filters
45 | 200 | 5.37 | Plate & Frame Filters
46 | 220 | 5.37 | Plate & Frame Filters
47 | 250 | 5.37 | Plate & Frame Filters
48 | 200 | 14.76 | Plate & Frame Filters
49 | 250 | 14.76 | Plate & Frame Filters
50 | 300 | 14.76 | Plate & Frame Filters
51 | 350 | 14.76 | Plate & Frame Filters
52 | 400 | 14.76 | Plate & Frame Filters
53 | 450 | 14.76 | Plate & Frame Filters
54 | 500 | 14.76 | Plate & Frame Filters
55 | 500 | 20.12 | Plate & Frame Filters
56 | 600 | 20.12 | Plate & Frame Filters
57 | 700 | 20.12 | Plate & Frame Filters
58 | 800 | 20.12 | Plate & Frame Filters
59 | 900 | 20.12 | Plate & Frame Filters
60 | 1000 | 20.12 | Plate & Frame Filters
61 | 445 | 27.76 | Plate & Frame Filters
62 | 38.75 | 5 | Plate & Frame Filters
63 | 8 | 20 | Nutsche Filters
64 | 4 | 10 | Nutsche Filters
65 | 0.06 | 2.96 | Nutsche Filters
66 | 4 | 25 | Nutsche Filters
67 | 0.25 | 40.24 | Nutsche Filters
68 | 4 | 25 | Nutsche Filters
69 | 6.3 | 11.34 | Rotary Drum Filters
70 | 5.8 | 3.02 | Rotary Drum Filters
71 | 0.2 | 5 | Nutsche Filters
72 | 2 | 13.42 | Nutsche Filters
73 | 6 | 14.76 | Nutsche Filters
74 | 0.3 | 7.5 | Nutsche Filters
75 | 1 | 10.06 | Nutsche Filters
76 | 2 | 14.76 | Nutsche Filters
77 | 6 | 40.24 | Nutsche Filters
78 | 0.19 | 2.02 | Nutsche Filters
79 | 0.71 | 7.5 | Nutsche Filters
80 | 0.57 | 5.5 | Nutsche Filters
81 | 0.95 | 7.5 | Nutsche Filters
82 | 1.13 | 10.06 | Nutsche Filters
83 | 1.2 | 7.38 | Nutsche Filters
84 | 1.2 | 18 | Nutsche Filters
85 | 3 | 14.76 | Nutsche Filters
86 | 0.19 | 3 | Nutsche Filters
87 | 10 | 29.51 | Nutsche Filters
88 | 1 | 5.37 | Nutsche Filters
89 | 24 | 17.71 | Rotary Drum Filters
90 | 20 | 27.16 | Rotary Drum Filters
91 | 6 | 7.62 | Rotary Drum Filters
92 | 6 | 8.24 | Rotary Drum Filters
93 | 1 | 6.21 | Rotary Drum Filters
94 | 0.25 | 1.96 | Rotary Drum Filters
95 | 8 | 19.18 | Rotary Drum Filters
96 | 23.23 | 53.5 | Rotary Drum Filters
97 | 21 | 41.5 | Rotary Drum Filters
98 | 2.63 | 20.25 | Rotary Drum Filters
99 | 46.8 | 2.02 | Plate & Frame Filters
100 | 96 | 120.7 | Plate & Frame Filters
101 | 160 | 49.62 | Plate & Frame Filters
102 | 111.9 | 5.37 | Plate & Frame Filters
103 | 53 | 2.69 | Plate & Frame Filters
104 | 8.7 | 2.02 | Plate & Frame Filters
105 | 86.5 | 20.12 | Plate & Frame Filters
106 | 195.94 | 10 | Plate & Frame Filters
107 | 174.66 | 28 | Plate & Frame Filters
108 | 11.56 | 10.06 | Plate & Frame Filters
109 | 0.25 | 7.5 | Nutsche Filters
110 | 0.5 | 7.5 | Nutsche Filters
111 | 5 | 50 | Nutsche Filters
112 | 6 | 25 | Nutsche Filters
113 | 2.4 | 12.5 | Nutsche Filters
114 | 3 | 24.14 | Nutsche Filters
115 | 0.3 | 10 | Nutsche Filters
116 | 0.2 | 10.06 | Nutsche Filters
117 | 1 | 6.71 | Nutsche Filters
118 | 0.26 | 2.02 | Nutsche Filters
119 | 0.3 | 5.37 | Nutsche Filters
120 | 0.4 | 2.96 | Nutsche Filters
121 | 1.6 | 20.12 | Nutsche Filters
122 | 2 | 28.17 | Nutsche Filters
123 | 0.22 | 3 | Nutsche Filters
124 | 0.6 | 4.03 | Nutsche Filters
125 | 3 | 40 | Nutsche Filters
126 | 0.27 | 2.96 | Nutsche Filters
127 | 2 | 10 | Nutsche Filters
128 | 5 | 10.06 | Nutsche Filters
129 | 2.5 | 15 | Nutsche Filters
130 | 0.75 | 6.71 | Nutsche Filters
131 | 31.51 | 15 | Plate & Frame Filters
132 | 94.77 | 5 | Plate & Frame Filters
133 | 114.5 | 2.96 | Plate & Frame Filters
134 | 121.5 | 7.38 | Plate & Frame Filters
135 | 240.6 | 10.73 | Plate & Frame Filters
136 | 46.3 | 6.04 | Plate & Frame Filters
137 | 428.1 | 7.5 | Plate & Frame Filters
138 | 104 | 5.37 | Plate & Frame Filters
139 | 102 | 2.96 | Plate & Frame Filters
140 | 25 | 71.88 | Rotary Drum Filters
141 | 0.44 | 15.76 | Rotary Drum Filters
142 | 6.3 | 8.39 | Rotary Drum Filters
143 | 1.75 | 8.12 | Rotary Drum Filters
144 | 15 | 21.6 | Rotary Drum Filters
145 | 0.3 | 2.29 | Rotary Drum Filters
146 | 8 | 16.1 | Rotary Drum Filters
147 | 34.84 | 152 | Rotary Drum Filters
148 | 28.02 | 67.33 | Rotary Drum Filters
149 | 5.25 | 20.75 | Rotary Drum Filters
150 | 10.5 | 44.25 | Rotary Drum Filters
151 | 0.44 | 2.5 | Rotary Drum Filters
152 | 78.79 | 407.5 | Rotary Drum Filters

## Dryers
Entry No. | Heat Transfer Area, m2 | Total Power, hp | Dryer Subtype
1 | 69 | 37.22 | Belt Dryers
2 | 14.59 | 10.2 | Tray Dryers
3 | 14.14 | 41.5 | Drum Dryers
4 | 20.44 | 30 | Drum Dryers
5 | 30.36 | 5 | Rotary Drum Dryers
6 | 0.38 | 1 | Tray Dryers
7 | 149.44 | 19 | Rotary Plate Dryers
8 | 148.19 | 15 | Tray Dryers
9 | 3.16 | 17.84 | Belt Dryers
10 | 3.97 | 17.84 | Belt Dryers
11 | 10.46 | 2 | Tray Dryers
12 | 13.02 | 1 | Tray Dryers
13 | 10.46 | 0.75 | Tray Dryers
14 | 30.14 | 3.02 | Tray Dryers
15 | 69.12 | 5.37 | Tray Dryers
16 | 172.8 | 15.76 | Tray Dryers
17 | 29 | 19.52 | Belt Dryers
18 | 45 | 25.82 | Belt Dryers
19 | 51 | 26.76 | Belt Dryers
20 | 57 | 36.15 | Belt Dryers
21 | 4.9 | 4.43 | Rotary Plate Dryers
22 | 8.2 | 4.97 | Rotary Plate Dryers
23 | 8 | 6.98 | Rotary Plate Dryers
24 | 13.4 | 6.98 | Rotary Plate Dryers
25 | 21.5 | 10.06 | Rotary Plate Dryers
26 | 18.5 | 10.06 | Rotary Plate Dryers
27 | 30.8 | 10.06 | Rotary Plate Dryers
28 | 49.3 | 14.76 | Rotary Plate Dryers
29 | 67.7 | 17.44 | Rotary Plate Dryers
30 | 48 | 24.81 | Rotary Plate Dryers
31 | 96 | 24.81 | Rotary Plate Dryers
32 | 132 | 32.19 | Rotary Plate Dryers
33 | 180 | 34.87 | Rotary Plate Dryers
34 | 7.07 | 1.01 | Tray Dryers
35 | 14.14 | 1.01 | Tray Dryers
36 | 28.27 | 2.02 | Tray Dryers
37 | 42.4 | 3.02 | Tray Dryers
38 | 56.53 | 4.03 | Tray Dryers
39 | 1.5 | 7.72 | Drum Dryers
40 | 3.1 | 8.72 | Drum Dryers
41 | 6.2 | 28.84 | Drum Dryers
42 | 12.5 | 33.53 | Drum Dryers
43 | 18.8 | 43.59 | Drum Dryers
44 | 28.2 | 91.86 | Drum Dryers
45 | 37.6 | 96.56 | Drum Dryers
46 | 0.75 | 7.72 | Drum Dryers
47 | 1.5 | 8.72 | Drum Dryers
48 | 3.1 | 32.19 | Drum Dryers
49 | 6.2 | 36.88 | Drum Dryers
50 | 9.4 | 52.3 | Drum Dryers
51 | 18.8 | 95.22 | Drum Dryers
52 | 25.1 | 124.05 | Drum Dryers
53 | 28.2 | 130.75 | Drum Dryers
54 | 122.72 | 85 | Rotary Drum Dryers
55 | 62.41 | 60 | Rotary Drum Dryers
56 | 83.94 | 75 | Rotary Drum Dryers
57 | 46.06 | 30 | Rotary Drum Dryers
58 | 42.66 | 15 | Rotary Drum Dryers
59 | 104.94 | 85 | Rotary Drum Dryers
60 | 58.21 | 23 | Rotary Drum Dryers
61 | 175.26 | 60 | Rotary Drum Dryers
62 | 122.39 | 130 | Rotary Drum Dryers
63 | 32.33 | 24.28 | Rotary Drum Dryers
64 | 47.13 | 31.38 | Rotary Drum Dryers
65 | 40.85 | 50.96 | Rotary Drum Dryers
66 | 50.52 | 67.06 | Rotary Drum Dryers
67 | 79.92 | 93.88 | Rotary Drum Dryers
68 | 90.34 | 134.11 | Rotary Drum Dryers
69 | 104.24 | 187.75 | Rotary Drum Dryers
70 | 114.67 | 227.98 | Rotary Drum Dryers
71 | 2.84 | 17.71 | Rotary Drum Dryers
72 | 5.07 | 24.41 | Rotary Drum Dryers
73 | 9.32 | 33.4 | Rotary Drum Dryers
74 | 19.73 | 62.9 | Rotary Drum Dryers
75 | 3.96 | 0.5 | Tray Dryers
76 | 7.92 | 0.5 | Tray Dryers
77 | 15.83 | 1 | Tray Dryers
78 | 31.65 | 2 | Tray Dryers
79 | 63.3 | 4 | Tray Dryers
80 | 9.6 | 15.29 | Belt Dryers
81 | 12 | 18.24 | Belt Dryers
82 | 12.8 | 15.29 | Belt Dryers
83 | 16 | 18.24 | Belt Dryers
84 | 16 | 19.72 | Belt Dryers
85 | 20 | 21.19 | Belt Dryers
86 | 40 | 49.35 | Belt Dryers
87 | 16 | 45.26 | Belt Dryers
88 | 24 | 65.38 | Belt Dryers
89 | 32 | 85.5 | Belt Dryers
90 | 60 | 66.05 | Belt Dryers
91 | 100 | 93.54 | Belt Dryers
92 | 28.8 | 29.11 | Belt Dryers
93 | 36 | 35.01 | Belt Dryers
94 | 48 | 39.16 | Belt Dryers
95 | 60 | 47.21 | Belt Dryers
96 | 7.1 | 0.61 | Tray Dryers
97 | 14.1 | 0.61 | Tray Dryers
98 | 28.3 | 1.21 | Tray Dryers
99 | 42.4 | 1.82 | Tray Dryers
100 | 56.5 | 2.42 | Tray Dryers
101 | 14.1 | 1.48 | Tray Dryers
102 | 28.3 | 1.48 | Tray Dryers
103 | 42.4 | 2.96 | Tray Dryers
104 | 0.52 | 15.74 | Belt Dryers
105 | 3.9 | 1.01 | Tray Dryers
106 | 62.21 | 151.61 | Rotary Drum Dryers
107 | 46.56 | 26.75 | Rotary Drum Dryers
108 | 7.15 | 0.37 | Tray Dryers
109 | 6.09 | 2.02 | Tray Dryers
110 | 70.05 | 60 | Rotary Drum Dryers

## Rotary Kilns
Entry No. | Volumetric Capacity, m3 | Motor Power, kW | Rotary Kiln Subtype
1 | 21.87 | 0.75 | Rotary Kilns
2 | 622.04 | 90 | Rotary Kilns
3 | 706.86 | 110 | Rotary Kilns
4 | 1009.26 | 125 | Rotary Kilns
5 | 1069.13 | 160 | Rotary Kilns
6 | 1395.07 | 180 | Rotary Kilns
7 | 339.3 | 100 | Rotary Kilns
8 | 402.13 | 160 | Rotary Kilns
9 | 427.65 | 160 | Rotary Kilns
10 | 519.55 | 220 | Rotary Kilns
11 | 753.99 | 315 | Rotary Kilns
12 | 929.41 | 400 | Rotary Kilns
13 | 1339.08 | 630 | Rotary Kilns
14 | 1452.99 | 710 | Rotary Kilns
15 | 2142.82 | 800 | Rotary Kilns
16 | 2686.07 | 1900 | Rotary Kilns
17 | 2732.21 | 630 | Rotary Kilns
18 | 2505.99 | 710 | Rotary Kilns
19 | 1385.59 | 400 | Rotary Kilns
20 | 1990.52 | 710 | Rotary Kilns
21 | 1661.91 | 500 | Rotary Kilns
22 | 1520.54 | 400 | Rotary Kilns
23 | 1130.98 | 320 | Rotary Kilns
24 | 964 | 264 | Rotary Kilns
25 | 196.35 | 55 | Rotary Kilns
26 | 245.44 | 55 | Rotary Kilns
27 | 265.08 | 55 | Rotary Kilns
28 | 240.48 | 55 | Rotary Kilns
29 | 270.94 | 55 | Rotary Kilns
30 | 318.09 | 75 | Rotary Kilns
31 | 424.12 | 110 | Rotary Kilns
32 | 402.13 | 125 | Rotary Kilns
33 | 444.76 | 125 | Rotary Kilns
34 | 712.52 | 125 | Rotary Kilns
35 | 703.72 | 315 | Rotary Kilns
36 | 831.27 | 375 | Rotary Kilns
37 | 871.33 | 375 | Rotary Kilns
38 | 1049.69 | 560 | Rotary Kilns
39 | 1283.86 | 630 | Rotary Kilns
40 | 45.95 | 22 | Rotary Kilns
41 | 61.08 | 30 | Rotary Kilns
42 | 136.85 | 45 | Rotary Kilns
43 | 149.29 | 75 | Rotary Kilns
44 | 7.54 | 5.5 | Rotary Kilns
45 | 113.1 | 37 | Rotary Kilns
46 | 249.54 | 55 | Rotary Kilns
47 | 318.09 | 90 | Rotary Kilns
48 | 513.18 | 132 | Rotary Kilns
49 | 661.62 | 185 | Rotary Kilns
50 | 904.78 | 250 | Rotary Kilns
51 | 1132.72 | 315 | Rotary Kilns
52 | 1556.22 | 450 | Rotary Kilns
53 | 1767.15 | 500 | Rotary Kilns
54 | 2017.54 | 630 | Rotary Kilns
55 | 283.25 | 75 | Rotary Kilns
56 | 344.83 | 90 | Rotary Kilns
57 | 424.12 | 132 | Rotary Kilns
58 | 386.04 | 132 | Rotary Kilns
59 | 546.89 | 185 | Rotary Kilns
60 | 500.3 | 160 | Rotary Kilns
61 | 673.48 | 220 | Rotary Kilns
62 | 753.99 | 250 | Rotary Kilns
63 | 1005.31 | 315 | Rotary Kilns
64 | 831.27 | 280 | Rotary Kilns
65 | 1163.78 | 400 | Rotary Kilns
66 | 900.37 | 315 | Rotary Kilns
67 | 1248.9 | 450 | Rotary Kilns
68 | 1081.5 | 355 | Rotary Kilns
69 | 1431.39 | 500 | Rotary Kilns
70 | 1163.34 | 400 | Rotary Kilns
71 | 1528.96 | 560 | Rotary Kilns
72 | 1472.63 | 450 | Rotary Kilns
73 | 2159.85 | 630 | Rotary Kilns
74 | 1698.98 | 500 | Rotary Kilns
75 | 2442.28 | 710 | Rotary Kilns
76 | 72.39 | 22 | Rotary Kilns
77 | 110.58 | 37 | Rotary Kilns
78 | 138.24 | 37 | Rotary Kilns
79 | 171.06 | 45 | Rotary Kilns
80 | 123.16 | 75 | Rotary Kilns
81 | 197.93 | 75 | Rotary Kilns
82 | 424.12 | 90 | Rotary Kilns
83 | 209.11 | 90 | Rotary Kilns
84 | 442.34 | 110 | Rotary Kilns
85 | 279.02 | 110 | Rotary Kilns
86 | 577.27 | 125 | Rotary Kilns
87 | 377 | 160 | Rotary Kilns
88 | 753.99 | 315 | Rotary Kilns
89 | 858.98 | 315 | Rotary Kilns
90 | 1033.79 | 420 | Rotary Kilns
91 | 1249.17 | 550 | Rotary Kilns
92 | 270.94 | 55 | Rotary Kilns
93 | 424.12 | 100 | Rotary Kilns
94 | 307.88 | 75 | Rotary Kilns
95 | 388.78 | 90 | Rotary Kilns
96 | 482.55 | 132 | Rotary Kilns
97 | 651.45 | 160 | Rotary Kilns
98 | 793.89 | 200 | Rotary Kilns
99 | 144.46 | 45 | Rotary Kilns
100 | 264.78 | 75 | Rotary Kilns
101 | 353.43 | 90 | Rotary Kilns
102 | 402.13 | 132 | Rotary Kilns
103 | 559.84 | 160 | Rotary Kilns
104 | 657.79 | 185 | Rotary Kilns
105 | 753.99 | 200 | Rotary Kilns
106 | 64.34 | 18.5 | Rotary Kilns
107 | 269.99 | 55 | Rotary Kilns
108 | 338.67 | 75 | Rotary Kilns
109 | 424.12 | 125 | Rotary Kilns
110 | 514.72 | 190 | Rotary Kilns
111 | 1005.31 | 355 | Rotary Kilns
112 | 28.28 | 22 | Rotary Kilns
113 | 64.34 | 15 | Rotary Kilns
114 | 171.06 | 30 | Rotary Kilns
115 | 190.07 | 30 | Rotary Kilns
116 | 339.3 | 90 | Rotary Kilns
117 | 402.13 | 190 | Rotary Kilns
118 | 444.76 | 190 | Rotary Kilns
119 | 831.27 | 420 | Rotary Kilns
120 | 900.37 | 420 | Rotary Kilns