## Agitated Tanks
Entry No. | Listing ID | Tank Subtype | Tank Full Volume | Unit | Tank Rated Volume | Unit | Motor Power | Unit | Motor Efficiency (NEMA EFF) % | Shaft Rotational Speed | Unit | Tank Geometry | Material of Construction: Tank Shell | Agitator Type
1 | #S633150 | Agitated Tanks | 2506.14 | Gallons | 2000 | Gallons | 15 | hp | NM | NM | - | Cylinder | Glass-lined | 3-blade retreating curve
2 | #C636125 | Agitated Tanks | 1480.55 | Gallons | 1000 | Gallons | 7.5 | hp | NM | NM | - | Cylinder | Glass-lined | 3-blade retreating curve
3 | #S636815 | Agitated Tanks | NM | - | 600 | Gallons | 5 | hp | NM | NM | - | Cylinder | Glass-lined | 3-blade retreating curve
4 | #S738402 | Agitated Tanks | 587.52 | Gallons | 550 | Gallons | 7.5 | hp | NM | NM | - | Cylinder | Glass-lined | 3-blade retreating curve
5 | #S736048 | Agitated Tanks | NM | - | 500 | Gallons | 5 | hp | NM | 117 | rpm | Cylinder | Glass-lined, type 3008 | 3-blade retreating curve
6 | #C732378 | Agitated Tanks | 575.04 | Gallons | 500 | Gallons | 10 | hp | NM | 117 | rpm | Cylinder | Glass-lined, type 9115 - CS | 3-blade retreating curve
7 | #C742758 | Agitated Tanks | 201.69 | Gallons | 200 | Gallons | 2 | hp | NM | NM | - | Cylinder | Glass-lined | 3-blade retreating curve
8 | #S738230 | Agitated Tanks | 47.01 | Gallons | 50 | Gallons | 4.91 | hp | NM | NM | - | Cylinder | Glass-lined | 3-blade retreating curve
9 | #S744733 | Agitated Tanks | NM | - | 20 | Gallons | 1.5 | hp | NM | NM | - | Cylinder | Glass-lined, type 3009 | (uncertain) retreating curve
10 | #S641545 | Agitated Tanks | NM | - | 10 | Gallons | 2 | hp | NM | 350 | rpm | Cylinder | Glass-lined | 18-blade Rushton turbine
11 | #S745445 | Agitated Tanks | NM | - | 25 | Gallons | 0.5 | hp | 0.755 | NM | - | Cylinder | Inconel, N06022 | Lightnin hydrofoil
12 | #C636701 | Agitated Tanks | 652.8 | Gallons | 700 | Gallons | 5 | hp | NM | NA | - | Cylinder | Monel 400 | NM
13 | #C638515 | Agitated Tanks | 282.01 | Gallons | 300 | Gallons | 25 | hp | NM | NA | - | Double conical | CS | NM
14 | #L743663 | Agitated Tanks | 1480.55 | Gallons | 1500 | Gallons | 7.5 | hp | NM | 45 - 68 | rpm | Cylinder | 316 SS | 4-blade pitched-blade
15 | #C636375 | Agitated Tanks | 881.28 | Gallons | 850 | Gallons | 5 | hp | NM | 125 | rpm | Cylinder | 304L SS | 4-blade flat blade
16 | #S736726 | Agitated Tanks | 832.32 | Gallons | 525 | Gallons | 4 | hp | NM | NM | - | Cylinder | 316 SS | anchor
17 | #S739749 | Agitated Tanks | NM | - | 300 | Gallons | 40 | hp | NM | NM | - | Cylinder | 304 SS | sweep/scrape agitator
18 | #S737963 | Agitated Tanks | 176.87 | Gallons | 265 | Gallons | 20 | hp | 0.93 | NM | - | Cylinder | 316L SS | NM
19 | #S737599 | Agitated Tanks | 310.29 | Gallons | 250 | Gallons | 5 | hp | NM | NM | - | Cylinder | 304 SS | (2) paddle blades
20 | #S737600 | Agitated Tanks | 320.63 | Gallons | 250 | Gallons | 3 | hp | NM | NM | - | Cylinder | 304 SS | (2) paddle blades
21 | #S742518 | Agitated Tanks | 215.92 | Gallons | 236 | Gallons | 15 | hp | NM | 20 - 60 | rpm | Cylinder | SS | sweep/scrape agitator
22 | #S739750 | Agitated Tanks | NM | - | 200 | Gallons | 20 | hp | NM | 15 - 150 | rpm | Cylinder | SS | sweep/scrape agitator
23 | #S737601 | Agitated Tanks | 146.23 | Gallons | 150 | Gallons | 1.5 | hp | NM | NM | - | Cylinder | 304 SS | paddle blades
24 | #S737602 | Agitated Tanks | 137.24 | Gallons | 150 | Gallons | 2 | hp | NM | NM | - | Cylinder | 304 SS | (2) paddle blades
25 | #S745440 | Agitated Tanks | 101.35 | Gallons | 105 | Gallons | 0.5 | hp | 0.755 | NM | - | Cylinder | 316L SS | Lightnin hydrofoil
26 | #S742356 | Agitated Tanks | 70.51 | Gallons | 66 | Gallons | 1 | hp | NM | 15 - 190 | rpm | Cylinder | SS | 4-blade pitched-blade
27 | #S745437 #S745438 | Agitated Tanks | NM | - | 50 | Gallons | 0.33 | hp | NM | NM | - | Cylinder | 316L SS | NM
28 | #A744105 | Agitated Tanks | NM | - | 47 | Gallons | 0.167 | hp | NM | NM | - | Cylinder | 316 SS | (2) 3-blade marine propellers
29 | #S745436 | Agitated Tanks | NM | - | 40 | Gallons | 1 | hp | NM | 88 - 350 | rpm | Cylinder | S31803 SS | Lightnin hydrofoil
30 | #S741359 | Agitated Tanks | 48.96 | Gallons | 25 | Gallons | 10 | hp | NM | 572 | rpm | Cylinder | 316L SS | (2) 4-blade Rushton turbine
31 | #H733038 | Agitated Tanks | NM | Gallons | 18 | Gallons | 3 | hp | NM | NM | - | Cylinder | 316 SS | (3) 6-blade Rushton turbine
32 | #A742363 | Agitated Tanks | NM | Gallons | 15 | Gallons | 0.33 | hp | NM | NM | - | Cylinder | SS | Lightnin hydrofoil
33 | #H733036 | Agitated Tanks | NM | Gallons | 15 | Gallons | 3 | hp | NM | NM | - | Cylinder | SS | (3) 6-blade Rushton turbine
34 | #Z641525 | Agitated Tanks | 14.67 | Gallons | 15 | Gallons | 0.75 | hp | NM | NM | - | Cylinder | 304 SS | Trailing turbine disk
35 | #H733037 | Agitated Tanks | 8.82 | Gallons | 8 | Gallons | 2 | hp | NM | NM | - | Cylinder | SS | NM
36 | #S742710 | Agitated Tanks | 5.44 | Gallons | 5 | Gallons | 2 | hp | NM | NM | - | Cylinder | SS | NM
37 | #5990948 | Agitated Tanks | 4.42 | Gallons | 4 | Gallons | 0.33 | hp | NM | NM | - | Cylinder | 316L SS | 3-blade marine propeller
38 | #S745312 | Agitated Tanks | 4626.72 | Gallons | 4500 | Gallons | 2 | hp | 0.825 | 56 | rpm | Cylinder | SS | (2) 4-blade flat blades
39 | #S745309 | Agitated Tanks | 3742.5 | Gallons | 3900 | Gallons | 2 | hp | 0.865 | 87.5 | rpm | Cylinder | SS | (2) 4-blade flat blades
40 | #C743869 | Agitated Tanks | 3231.59 | Gallons | 3000 | Gallons | 1 | hp | NM | NM | - | Cubic | SS | 3-blade marine propeller
41 | #S745319 | Agitated Tanks | 2643.84 | Gallons | 2750 | Gallons | 2 | hp | NM | NM | - | Cylinder | SS | 3-blade marine propeller
42 | #S745055 | Agitated Tanks | 1551.05 | Gallons | 2250 | Gallons | 7.5 | hp | NM | NA | - | Cylinder with a bottom cone | 304 SS | (2) paddle blades
43 | #S745314 | Agitated Tanks | 1744.94 | Gallons | 2250 | Gallons | 3 | hp | NM | NM | - | Cylinder | SS | (2) 3-blade marine propellers
44 | #S744961 | Agitated Tanks | 1833.06 | Gallons | 2000 | Gallons | 3 | hp | NM | 58 | rpm | Cylinder | 304 SS | NM
45 | #Z689895 | Agitated Tanks | 2019.6 | Gallons | 2000 | Gallons | 6 | hp | NM | NM | - | Cylinder | SS | NM
46 | #S745307 | Agitated Tanks | 1885.29 | Gallons | 2000 | Gallons | 2 | hp | NM | NM | - | Cylinder, cones top and bottom | SS | 3-blade marine propeller
47 | #S745308 | Agitated Tanks | 2115.07 | Gallons | 2000 | Gallons | 2 | hp | NM | NM | - | Cylinder, cone top, sloped bottom. | SS | 3-blade marine propeller
48 | #Z690000 | Agitated Tanks | 1727.31 | Gallons | 1750 | Gallons | 7.5 | hp | NM | NM | - | Cylinder | 316 SS | (2) paddle blades
49 | #S745165 | Agitated Tanks | 1726.66 | Gallons | 1600 | Gallons | 1.25 | hp | NM | NM | - | Cylinder | 304 SS | Lightnin hydrofoil
50 | #C745000 | Agitated Tanks | 1692.06 | Gallons | 1240 | Gallons | 2 | hp | 0.8534 | 145 | rpm | Cylinder | SS | Rotary rake
51 | #S740387 | Agitated Tanks | 1101.6 | Gallons | 1000 | Gallons | 2 | hp | NM | NM | - | Cylinder | 304 SS | NM
52 | #S734069 | Agitated Tanks | 940.04 | Gallons | 1000 | Gallons | 0.75 | hp | NM | NM | - | Cylinder | CS | NM
53 | #S745254 | Agitated Tanks | 1128.04 | Gallons | 1000 | Gallons | 5 | hp | NM | NM | - | Cylinder, bottom cone | SS | sweep/scrape agitator
54 | #S745050 | Agitated Tanks | 1002.7 | Gallons | 920 | Gallons | 5 | hp | NM | 19 | rpm | Cylinder, bottom cone | SS | (3) paddle blades
55 | #S745322 | Agitated Tanks | 949.66 | Gallons | 900 | Gallons | 1.5 | hp | NM | NM | - | Cylinder | SS | (3) 4-blade pitched-blade
56 | #S744586 | Agitated Tanks | 1028.16 | Gallons | 900 | Gallons | 3 | hp | NM | NM | - | Cylinder, bottom cone | SS | sweep/scrape agitator
57 | #S745267 #S745268 | Agitated Tanks | 1101.6 | Gallons | 850 | Gallons | 2 | hp | NM | 61 | rpm | Cylinder | 304 SS | 2-blade flat paddle
58 | #S735143 | Agitated Tanks | 1060.48 | Gallons | 840 | Gallons | 5 | hp | NM | NM | - | Cylinder | 316 SS | (2) 3-blade marine propellers
59 | #C735196 | Agitated Tanks | 1036.73 | Gallons | 750 | Gallons | 3 | hp | NM | NM | - | Cylinder | SS | NM
60 | #5762891 | Agitated Tanks | 847.65 | Gallons | 700 | Gallons | 1.5 | hp | 0.885 | NM | - | Cylinder | 304 SS | anchor
61 | #C691780 | Agitated Tanks | 773.33 | Gallons | 650 | Gallons | 0.5 | hp | NM | 430 | rpm | Cylinder | SS | NM
62 | #Z691880 | Agitated Tanks | NM | - | 600 | Gallons | 3 | hp | NM | NM | - | Cylinder | 304 SS | (2) 6-blade retreating curve
63 | #59911621 | Agitated Tanks | 703.72 | Gallons | 575 | Gallons | 11.8 | hp | 0.895 | NM | - | Cylinder | 316 SS | paddle blades
64 | #C743304 | Agitated Tanks | 642.36 | Gallons | 550 | Gallons | 5 | hp | NM | NM | - | Cylinder | SS | (3) paddle blades
65 | #S743950 | Agitated Tanks | 642.36 | Gallons | 500 | Gallons | 1.5 | hp | NM | NM | - | Cylinder | SS | Lightnin hydrofoil
66 | #S733933 | Agitated Tanks | 518 | Gallons | 450 | Gallons | 3 | hp | NM | NM | - | Cylinder | SS | (2) 3-blade marine propellers
67 | #S742975 | Agitated Tanks | 448.99 | Gallons | 350 | Gallons | 1.5 | hp | NM | 48 | rpm | Cylinder | SS | anchor
68 | #S745371 | Agitated Tanks | 376.02 | Gallons | 300 | Gallons | 2 | hp | NM | 144 | rpm | Cylinder | 316L SS | 4-blade flat blade
69 | #S743955 | Agitated Tanks | 359.86 | Gallons | 300 | Gallons | 7.5 | hp | 0.855 | 160 | rpm | Cylinder | SS | NM
70 | #5991050 | Agitated Tanks | 807.84 | Gallons | 750 | Gallons | 7.5 | hp | 0.885 | NM | - | Cylinder | SS | 4-blade pitched-blade
71 | #S735013 | Agitated Tanks | 59.25 | Gallons | 50 | Gallons | 0.25 | hp | NM | NM | - | Cylinder | SS | 3-blade marine propeller
72 | #S744703 | Agitated Tanks | 45.05 | Gallons | 45 | Gallons | 0.33 | hp | 0.72 | 233 | rpm | Cylinder | 304 SS | 4-blade flat blade & 4-blade pitched-blade
73 | #5991203 | Agitated Tanks | NM | - | 40 | Gallons | 0.5 | hp | NM | 88 - 350 | rpm | Cylinder | S31803/S32205 SS | NM
74 | #C695168 | Agitated Tanks | 34.58 | Gallons | 35 | Gallons | 0.75 | hp | NM | NM | - | Cylinder | SS | NM
75 | #S745368 | Agitated Tanks | 39.5 | Gallons | 35 | Gallons | 2 | hp | 0.7381 | 19 | rpm | Cylinder | 316L SS | sweep/scrape agitator
76 | #S745368 | Agitated Tanks | 104.04 | Gallons | 100 | Gallons | 3 | hp | NM | 19 | rpm | Cylinder | 316L SS | sweep/scrape agitator
77 | #S745368 | Agitated Tanks | 475.9 | Gallons | 500 | Gallons | 5 | hp | NM | 19 | rpm | Cylinder | 316L SS | sweep/scrape agitator
78 | #S741944 | Agitated Tanks | 34 | Gallons | 30 | Gallons | 0.5 | hp | NM | NM | - | Cylinder | 316L SS | NM
79 | #S743429 | Agitated Tanks | 21.76 | Gallons | 25 | Gallons | 1 | hp | NM | 200 | rpm | Cylinder | 316 SS | NM
80 | #C695236 | Agitated Tanks | 26.44 | Gallons | 25 | Gallons | 0.33 | hp | NM | NM | - | Cylinder | 316 SS | NM
81 | #5991195 | Agitated Tanks | NM | - | 25 | Gallons | 0.5 | hp | 0.755 | NM | rpm | Cylinder | Inconel, N06622 | Lightnin hydrofoil
82 | #C698525 | Agitated Tanks | 39.17 | Gallons | 20 | Gallons | 0.5 | hp | NM | NM | - | Cylinder | Aluminum | spiral scrape surface blade
83 | #S740366 | Agitated Tanks | 20.37 | Gallons | 17 | Gallons | 5.5 | hp | NM | NM | - | Cylinder | 316L SS | NM
84 | #S742854 | Agitated Tanks | 19.64 | Gallons | 15 | Gallons | 0.5 | hp | NM | NM | - | Cylinder | SS | paddle blades
85 | #S740374 #S740375 | Agitated Tanks | 11.86 | Gallons | 10 | Gallons | 0.12 | hp | NM | NM | - | Cylinder | 316 SS | NM
86 | #S742767 | Agitated Tanks | 3.92 | Gallons | 4 | Gallons | 0.25 | hp | NM | NM | - | Cylinder | 316L SS | 4-blade flat blades
87 | #4333867 | Agitated Tanks | 6462.71 | Gallons | 8000 | Gallons | 7.5 | hp | NM | 67 | rpm | Cylinder, bottom cone | 316L SS | (2) Lightnin hydrofoil
88 | #5991018 | Agitated Tanks | 5875.19 | Gallons | 6000 | Gallons | 30 | hp | NM | NA | - | Cylinder, bottom cone | 316 SS | (3) paddle blades
89 | #S745049 | Agitated Tanks | 4990 | Gallons | 5000 | Gallons | 15 | hp | 0.8976 | 26.5 | rpm | Cylinder, bottom cone | 304 SS | (3) 2-blade wide sweep paddles
90 | #5991049 | Agitated Tanks | 158.64 | Gallons | 170 | Gallons | 0.25 | hp | 0.505 | NM | - | Cylinder | 316 SS | Lightnin hydrofoil
91 | #S744217 | Agitated Tanks | 125.34 | Gallons | 100 | Gallons | 0.5 | hp | NM | 36 | rpm | Cylinder | 317 SS | anchor
92 | #S694111 | Agitated Tanks | 291.51 | Gallons | 280 | Gallons | 0.5 | hp | NM | 36 | rpm | Cubic - twin compartment | SS | NA
93 | #S739917 | Agitated Tanks | 248.23 | Gallons | 260 | Gallons | 1.6 | hp | NM | NM | - | Cylinder, bottom cone | SS | sweep/scrape agitator
94 | #L742519 | Agitated Tanks | 215.92 | Gallons | 236 | Gallons | 15 | hp | NM | 20 - 60 | rpm | Cylinder | SS | sweep/scrape agitator
95 | #S745432 | Agitated Tanks | 235.01 | Gallons | 235 | Gallons | 1 | hp | NM | NM | - | cylinder | SS | sweep/scrape agitator
96 | #C693495 | Agitated Tanks | 144.41 | Gallons | 230 | Gallons | 0.33 | hp | NM | NM | - | Cylinder | 316 SS | Lightnin hydrofoil
97 | #S744979 | Agitated Tanks | 235.01 | Gallons | 200 | Gallons | 3 | hp | NM | 20 | rpm | Cylinder, bottom cone | SS | sweep/scrape agitator
98 | #S744970 #S744976 | Agitated Tanks | 165.24 | Gallons | 175 | Gallons | 0.75 | hp | 0.74 | 99 | rpm | Cylinder | SS | sweep/scrape agitator
99 | #C693160 | Agitated Tanks | 158.64 | Gallons | 150 | Gallons | 0.5 | hp | NM | NM | - | Cylinder | SS | NM
100 | #C740621 | Agitated Tanks | 47.01 | Gallons | 140 | Gallons | 0.5 | hp | NM | NM | - | Cylinder | 316 SS | 3-blade marine propeller
101 | #S694027 | Agitated Tanks | 94.01 | Gallons | 125 | Gallons | 1.5 | hp | NM | NM | - | Cylinder, bottom cone | 316 SS | NM
102 | #S742662 | Agitated Tanks | 85.3 | Gallons | 100 | Gallons | 0.33 | hp | NM | NM | - | cylinder | SS | 3-blade marine propeller
103 | #S745084 | Agitated Tanks | 105.76 | Gallons | 100 | Gallons | 0.25 | hp | NM | 58 | rpm | Cylinder with a dish bottom | SS | (2) paddle blades
104 | #S743002 | Agitated Tanks | 59.25 | Gallons | 60 | Gallons | 0.25 | hp | NM | NM | - | Cylinder | Plastic | 3-blade marine propeller
105 | #S739052 | Agitated Tanks | 55.08 | Gallons | 55 | Gallons | 0.25 | hp | NM | NM | - | Cylinder | 316 SS | Lightnin hydrofoil
106 | #S742128 | Agitated Tanks | 79.32 | Gallons | 55 | Gallons | 3 | hp | 0.675 | NM | - | Cylinder | SS | paddle blades
107 | #S742688 | Agitated Tanks | 58.76 | Gallons | 50 | Gallons | 3 | hp | NM | NM | - | Cylinder | SS | sawtooth cutting blades
108 | XB-10×10 | Agitated Tanks | 208 | Gallons | 154 | Gallons | 2.02 | hp | NM | 390 | rpm | Cylinder | SS | NM
109 | XB-12×12 | Agitated Tanks | 359 | Gallons | 312 | Gallons | 2.96 | hp | NM | 390 | rpm | Cylinder | SS | NM
110 | XB-15×15 | Agitated Tanks | 701 | Gallons | 582 | Gallons | 4.03 | hp | NM | 280 | rpm | Cylinder | SS | NM
111 | XB-20×20 | Agitated Tanks | 1660 | Gallons | 1480 | Gallons | 7.38 | hp | NM | 210 | rpm | Cylinder | SS | NM
112 | XB-25×25 | Agitated Tanks | 3242 | Gallons | 2959 | Gallons | 10.06 | hp | NM | 190 | rpm | Cylinder | SS | NM
113 | XB-30×30 | Agitated Tanks | 5602 | Gallons | 5020 | Gallons | 24.81 | hp | NM | 140 | rpm | Cylinder | SS | NM
114 | XB-35×35 | Agitated Tanks | 8896 | Gallons | 7661 | Gallons | 40.24 | hp | NM | 230 | rpm | Cylinder | SS | NM
115 | XB-40×40 | Agitated Tanks | 13279 | Gallons | 11888 | Gallons | 49.62 | hp | NM | 210 | rpm | Cylinder | SS | NM
116 | XBT-10×15 | Agitated Tanks | 312 | Gallons | 265 | Gallons | 2.96 | hp | NM | 510 | rpm | Cylinder | SS | NM
117 | XBT-15×20 | Agitated Tanks | 934 | Gallons | 767 | Gallons | 5.37 | hp | NM | 400 | rpm | Cylinder | SS | NM
118 | XBT-20×20 | Agitated Tanks | 1660 | Gallons | 1480 | Gallons | 14.76 | hp | NM | 312 | rpm | Cylinder | SS | NM
119 | XF-20×20 | Agitated Tanks | 1660 | Gallons | 1868 | Gallons | 2.02 | hp | NM | 82.5 | rpm | Cylinder | SS | NM
120 | XF-25×30 | Agitated Tanks | 3891 | Gallons | 3567 | Gallons | 2.96 | hp | NM | 57.6 | rpm | Cylinder | SS | NM
121 | XF-30×30 | Agitated Tanks | 5602 | Gallons | 6069 | Gallons | 2.96 | hp | NM | 50 | rpm | Cylinder | SS | NM
122 | XF-35×40 | Agitated Tanks | 10167 | Gallons | 9405 | Gallons | 5.37 | hp | NM | 41 | rpm | Cylinder | SS | NM
123 | XF-40×45 | Agitated Tanks | 14939 | Gallons | 13944 | Gallons | 5.37 | hp | NM | 33.5 | rpm | Cylinder | SS | NM
124 | XF-45×50 | Agitated Tanks | 21008 | Gallons | 19747 | Gallons | 7.38 | hp | NM | 33.5 | rpm | Cylinder | SS | NM
125 | XF-50×56 | Agitated Tanks | 29048 | Gallons | 26972 | Gallons | 7.38 | hp | NM | 30.6 | rpm | Cylinder | SS | NM
126 | XF-55×60 | Agitated Tanks | 37658 | Gallons | 35769 | Gallons | 10.06 | hp | NM | 24.4 | rpm | Cylinder | SS | NM
127 | 100 Gallon Mixing Tank | Agitated Tanks | NM | - | 100 | Gallons | 2 | hp | NM | 20 - 60 | rpm | Cylinder | SS 304/ SS 316L | NM
128 | 1000 Gallon Mixing Tank | Agitated Tanks | 1050 | Gallons | 1000 | Gallons | 7.5 | hp | NM | 20 - 80 | rpm | Cylinder | SS 304/ SS 316L | Anchor with Scraper
129 | 500 Gallon Mixing Tank | Agitated Tanks | 500 | Gallons | 475.44 | Gallons | 5 | hp | NM | 20 - 60 | rpm | Cylinder | SS 304/ SS 316L | NM
130 | Agitator Mixing Tank 500 Ltr | Agitated Tanks | NM | - | 132 | Gallons | 2.02 | hp | NM | 36 - 200 | rpm | Cylinder | SS 304/ SS 316L | paddle blades
131 | Chemical Mixing Tank 1000 Ltr | Agitated Tanks | NM | - | 264.18 | Gallons | 7.5 | hp | NM | 20 - 1440 | rpm | Cylinder | SS 304/ SS 316L | NM
132 | Industrial Mixing Tank | Agitated Tanks | NM | - | 26.42 | Gallons | 0.5 | hp | NM | 100-300 | rpm | Cylinder | SS 304/ SS 316L | NM
133 | Industrial Mixing Tank | Agitated Tanks | NM | - | 66.05 | Gallons | 1.01 | hp | NM | 100-300 | rpm | Cylinder | SS 304/ SS 316L | NM
134 | Industrial Mixing Tank | Agitated Tanks | NM | - | 132.09 | Gallons | 1.48 | hp | NM | 100-300 | rpm | Cylinder | SS 304/ SS 316L | NM
135 | Industrial Mixing Tank | Agitated Tanks | NM | - | 264.18 | Gallons | 2.02 | hp | NM | 100-300 | rpm | Cylinder | SS 304/ SS 316L | NM
136 | Industrial Mixing Tank | Agitated Tanks | NM | - | 396.26 | Gallons | 2.96 | hp | NM | 100-300 | rpm | Cylinder | SS 304/ SS 316L | NM
137 | Industrial Mixing Tank | Agitated Tanks | NM | - | 528.35 | Gallons | 4.03 | hp | NM | 100-300 | rpm | Cylinder | SS 304/ SS 316L | NM
138 | Industrial Mixing Tank | Agitated Tanks | NM | - | 660.44 | Gallons | 5.37 | hp | NM | 100-300 | rpm | Cylinder | SS 304/ SS 316L | NM
139 | Mixing Tank With Bottom Entry Homogenizer | Agitated Tanks | NM | - | 26.42 | Gallons | 2.02 | hp | NM | 0 - 65 | rpm | Cylinder | SS 304/ SS 316L | NM
140 | Mixing Tank With Bottom Entry Homogenizer | Agitated Tanks | NM | - | 52.84 | Gallons | 2.02 | hp | NM | 0 - 65 | rpm | Cylinder | SS 304/ SS 316L | NM
141 | Mixing Tank With Bottom Entry Homogenizer | Agitated Tanks | NM | - | 79.26 | Gallons | 2.96 | hp | NM | 0 - 65 | rpm | Cylinder | SS 304/ SS 316L | NM
142 | Mixing Tank With Bottom Entry Homogenizer | Agitated Tanks | NM | - | 132.09 | Gallons | 5.37 | hp | NM | 0 - 65 | rpm | Cylinder | SS 304/ SS 316L | NM
143 | Mixing Tank With Bottom Entry Homogenizer | Agitated Tanks | NM | - | 264.18 | Gallons | 7.38 | hp | NM | 0 - 65 | rpm | Cylinder | SS 304/ SS 316L | NM
144 | Mixing Tank With Bottom Entry Homogenizer | Agitated Tanks | NM | - | 528.35 | Gallons | 10.06 | hp | NM | 0 - 53 | rpm | Cylinder | SS 304/ SS 316L | NM
145 | Mixing Tank With Bottom Entry Homogenizer | Agitated Tanks | NM | - | 792.52 | Gallons | 14.76 | hp | NM | 0 - 53 | rpm | Cylinder | SS 304/ SS 316L | NM
146 | Mixing Tank With Bottom Entry Homogenizer | Agitated Tanks | NM | - | 1320.87 | Gallons | 24.81 | hp | NM | 0 - 42 | rpm | Cylinder | SS 304/ SS 316L | NM
147 | PGR-2 | Agitated Tanks | NM | - | 0.53 | Gallons | 0.06 | hp | NM | 50-800 | rpm | Cylinder | Borosilicate Glass | paddle blades
148 | PGR-5 | Agitated Tanks | NM | - | 1.33 | Gallons | 0.13 | hp | NM | 50-800 | rpm | Cylinder | Borosilicate Glass | paddle blades
149 | PGR-10 | Agitated Tanks | NM | - | 2.65 | Gallons | 0.17 | hp | NM | 50-600 | rpm | Cylinder | Borosilicate Glass | paddle blades
150 | PGR-20 | Agitated Tanks | NM | - | 5.29 | Gallons | 0.17 | hp | NM | 50-600 | rpm | Cylinder | Borosilicate Glass | paddle blades
151 | PGR-30 | Agitated Tanks | NM | - | 7.93 | Gallons | 0.17 | hp | NM | 50-600 | rpm | Cylinder | Borosilicate Glass | paddle blades
152 | PRG-50 | Agitated Tanks | NM | - | 13.21 | Gallons | 0.25 | hp | NM | 50-600 | rpm | Cylinder | Borosilicate Glass | paddle blades
153 | PRG-100 | Agitated Tanks | NM | - | 26.42 | Gallons | 0.34 | hp | NM | 50-600 | rpm | Cylinder | Borosilicate Glass | paddle blades
Ref No. | References |  | Entry No.
1 | https://www.machineryandequipment.com/ |  | 1 - 107
2 | https://www.zoneding.com/mixer.html |  | 108 - 126
3 | https://www.jskengitech.com/ |  | 127 - 146
4 | https://www.chinaspraydryer.com/ |  | 147 - 153

## Mixers
Entry No. | Listing ID | Mixer Subtype | Mixer Full Volume | Unit | Mixer Rated Volume | Unit | Agitation Power | Unit | Mixer Rotation Power | Unit | Total Power | Unit | Motor Efficiency (NEMA EFF) % | Agitator Rotational Speed | Unit | Mixer Rotational Speed | Unit | Material of Construction: Tank Shell | Agitator Type
1 | #A742603 | Double Cone Mixers | 2498.5 | Gallons | 1757.93 | Gallons | - | - | 40 | hp | 40 | hp | NM | - | - | 16 | rpm | 304 SS | -
2 | #S530030 | Double Cone Mixers | NM | - | 2618.19 | Gallons | - | - | 10 | hp | 10 | hp | NM | - | - | NM | rpm | CS | -
3 | #S741455 | Double Cone Mixers | 1288.63 | Gallons | 748.06 | Gallons | 3 | hp | 7.5 | hp | 10.5 | hp | 0.9085 | NM | rpm | NM | rpm | 304 SS | NM
4 | #S738049 | Double Cone Mixers | NM | - | 299.23 | Gallons | 5 | hp | 7.5 | hp | 12.5 | hp | NM | NM | rpm | NM | rpm | SS | (looks like) dispersion mixer
5 | #S743985 | 3D Drum Mixers | NM | - | 142.66 | Gallons | - | - | 7.5 | hp | 7.5 | hp | NM | - | - | 28 | rpm | 316 SS | -
6 | #S530260 | Double Cone Mixers | 316.18 | Gallons | 97.25 | Gallons | - | - | 3 | hp | 3 | hp | NM | - | - | NM | rpm | Teflon-lined | -
7 | #C734672 | Double Cone Mixers | 163.18 | Gallons | 149.62 | Gallons | 5 | hp | 5 | hp | 10 | hp | NM | NM | rpm | NM | rpm | CS | bar?
8 | #S735828 | Double Cone Mixers | 117.36 | Gallons | 92.76 | Gallons | 5 | hp | - | - | 5 | hp | NM | NM | rpm | - | - | CS | (3) dispersion type blades
9 | #Z532273 | Double Cone Mixers | NM | - | 7.49 | Gallons | - | - | 1 | hp | 1 | hp | NM | - | - | NM | rpm | SS | -
10 | #C743241 | Horizontal Ribbon Mixers | 664.92 | Gallons | 433.88 | Gallons | 15 | hp | - | - | 15 | hp | NM | 28 | rpm | - | - | SS and CS | double ribbon mixer
11 | #S742491 | Horizontal Ribbon Mixers | 107.23 | Gallons | 74.81 | Gallons | 5 | hp | - | - | 5 | hp | NM | NM | rpm | - | - | 304 SS | double ribbon mixer
12 | #S744844 | Nauta Mixers | 653.24 | Gallons | 374.03 | Gallons | 12 | hp | - | - | 12 | hp | NM | NM | rpm | - | - | SS | auger
13 | #S736259 | Nauta Mixers | 452.99 | Gallons | 261.82 | Gallons | 11 | hp | - | - | 11 | hp | NM | NM | rpm | - | - | SS | auger (screw)
14 | #S736258 | Nauta Mixers | 452.99 | Gallons | 254.34 | Gallons | 8.25 | hp | - | - | 8.25 | hp | NM | NM | rpm | - | - | SS | auger (screw)
15 | #S744367 | Nauta Mixers | 28.08 | Gallons | 25.06 | Gallons | 1.5 | hp | - | - | 1.5 | hp | NM | NM | rpm | - | - | Mild Steel | arm and screw
16 | #5991223 | Horizontal Ribbon Mixers | NM | - | 4488.31 | Gallons | 50 | hp | - | - | 50 | hp | NM | NM | rpm | - | - | CS | double ribbon mixer
17 | #4908271 | Horizontal Ribbon Mixers | NM | - | 2992.21 | Gallons | 25 | hp | - | - | 25 | hp | NM | NM | rpm | - | - | SS | double ribbon mixer
18 | #H736823 | Horizontal Ribbon Mixers | 3741.65 | Gallons | 2992.21 | Gallons | 100 | hp | - | - | 100 | hp | NM | 16 | rpm | - | - | 304 SS | double ribbon mixer
19 | #S745353 | Horizontal Ribbon Mixers | 3337.14 | Gallons | 2618.18 | Gallons | 100 | hp | - | - | 100 | hp | NM | NM | rpm | - | - | SS | double ribbon mixer
20 | #H739935 #H731072 | Horizontal Ribbon Mixers | 2756.57 | Gallons | 2244.16 | Gallons | 100 | hp | - | - | 100 | hp | NM | 21 | rpm | - | - | 304 SS | double ribbon mixer
21 | #A744840 | Horizontal Ribbon Mixers | NM | - | 2244.16 | Gallons | 30 | hp | - | - | 30 | hp | NM | NM | rpm | - | - | SS | double ribbon mixer
22 | #H735746 | Horizontal Ribbon Mixers | 2336.73 | Gallons | 1870.13 | Gallons | 75 | hp | - | - | 75 | hp | NM | 22 | rpm | - | - | 304 SS | double ribbon mixer
23 | #S744804 | Horizontal Ribbon Mixers | 2171.88 | Gallons | 1570.91 | Gallons | 30 | hp | - | - | 30 | hp | NM | 68 | rpm | - | - | SS | double ribbon mixer
24 | #H733729 | Horizontal Ribbon Mixers | 1896.18 | Gallons | 1496.1 | Gallons | 75 | hp | - | - | 75 | hp | NM | 22 | rpm | - | - | 304 SS | double ribbon mixer
25 | #H731071 | Horizontal Ribbon Mixers | 1410.58 | Gallons | 1122.08 | Gallons | 50 | hp | - | - | 50 | hp | NM | 25 | rpm | - | - | 304 SS | double ribbon mixer
26 | #S744098 | Horizontal Ribbon Mixers | NM | - | 1047.27 | Gallons | 25 | hp | - | - | 25 | hp | NM | 84 | rpm | - | - | CS | double ribbon mixer
27 | #C743575 | Horizontal Ribbon Mixers | 809.46 | Gallons | 748.05 | Gallons | 1 | hp | - | - | 1 | hp | 0.855 | NM | rpm | - | - | SS | double ribbon mixer
28 | #H731069 | Horizontal Ribbon Mixers | 974.97 | Gallons | 748.05 | Gallons | 40 | hp | - | - | 40 | hp | NM | 26 | rpm | - | - | 304 SS | double ribbon mixer
29 | #5512913 | Horizontal Ribbon Mixers | 987.35 | Gallons | 748.05 | Gallons | 20 | hp | - | - | 20 | hp | NM | NM | rpm | - | - | T-305 SS | double ribbon mixer
30 | #5512914 | Horizontal Ribbon Mixers | 1125.54 | Gallons | 748.05 | Gallons | 30 | hp | - | - | 30 | hp | NM | NM | rpm | - | - | SS | double ribbon mixer
31 | #D737105 | Horizontal Ribbon Mixers | 1077.41 | Gallons | 748.05 | Gallons | 25 | hp | - | - | 25 | hp | NM | NM | rpm | - | - | CS | ribbon
32 | #5674434 | Horizontal Ribbon Mixers | 1097.15 | Gallons | 710.65 | Gallons | 30 | hp | - | - | 30 | hp | 0.924 | 29 | rpm | - | - | 304 SS | double ribbon mixer
33 | #5512916 | Horizontal Ribbon Mixers | 997.41 | Gallons | 673.25 | Gallons | 40 | hp | - | - | 40 | hp | NM | NM | rpm | - | - | SS | ribbon
34 | #S742904 | Horizontal Ribbon Mixers | 916.37 | Gallons | 650.81 | Gallons | 20 | hp | - | - | 20 | hp | NM | 31.2 | rpm | - | - | 304 SS | double ribbon mixer
35 | #S741694 | Horizontal Ribbon Mixers | NM | - | 561.04 | Gallons | 11 | hp | - | - | 11 | hp | NM | NM | rpm | - | - | CS | ribbon
36 | #5512898 | Horizontal Ribbon Mixers | 773.18 | Gallons | 561.04 | Gallons | 15 | hp | - | - | 15 | hp | NM | NM | rpm | - | - | T-304 SS | double ribbon mixer
37 | #H736968 | Horizontal Ribbon Mixers | 734.91 | Gallons | 561.04 | Gallons | 30 | hp | - | - | 30 | hp | NM | 25 | rpm | - | - | 304 SS | ribbon
38 | #5512857 | Horizontal Ribbon Mixers | 605.8 | Gallons | 448.83 | Gallons | 12 | hp | - | - | 12 | hp | NM | NM | rpm | - | - | T-304 SS | ribbon
39 | #5991132 | Horizontal Ribbon Mixers | 675.33 | Gallons | 374.03 | Gallons | 10 | hp | - | - | 10 | hp | 0.925 | NM | rpm | - | - | SS | ribbon
40 | #5991142 | Horizontal Ribbon Mixers | 496.37 | Gallons | 374.03 | Gallons | 7.5 | hp | - | - | 7.5 | hp | NM | 44 | rpm | - | - | 304 SS | ribbon
41 | #H731066 | Horizontal Ribbon Mixers | 474.08 | Gallons | 374.03 | Gallons | 25 | hp | - | - | 25 | hp | NM | 36 | rpm | - | - | 304 SS | ribbon
42 | #5512763 | Horizontal Ribbon Mixers | 473.54 | Gallons | 374.03 | Gallons | 12 | hp | - | - | 12 | hp | NM | NM | rpm | - | - | T-304 SS | ribbon
43 | #H736047 | Horizontal Ribbon Mixers | 329.15 | Gallons | 261.82 | Gallons | 20 | hp | - | - | 20 | hp | NM | 37 | rpm | - | - | 304 SS | ribbon
44 | #5554503 | Horizontal Ribbon Mixers | NM | - | 261.82 | Gallons | 15 | hp | - | - | 15 | hp | NM | 84 | rpm | - | - | SS | double ribbon
45 | #5861443 | Horizontal Ribbon Mixers | 365.72 | Gallons | 261.82 | Gallons | 10 | hp | - | - | 10 | hp | 0.875 | NM | rpm | - | - | SS | ribbon
46 | #5991167 | Horizontal Ribbon Mixers | NM | - | 201.97 | Gallons | 3 | hp | - | - | 3 | hp | NM | NM | rpm | - | - | CS | double ribbon
47 | #H737140 | Horizontal Ribbon Mixers | 233.01 | Gallons | 187.01 | Gallons | 15 | hp | - | - | 15 | hp | NM | 44 | rpm | - | - | 304 SS | double ribbon
48 | #4679809 | Horizontal Ribbon Mixers | 252.62 | Gallons | 187.01 | Gallons | 7 | hp | - | - | 7 | hp | NM | 36 | rpm | - | - | 304 SS | ribbon
49 | #C735198 | Horizontal Ribbon Mixers | NM | - | 187.01 | Gallons | 5 | hp | - | - | 5 | hp | NM | NM | rpm | - | - | CS | ribbon
50 | #5130353 | Horizontal Ribbon Mixers | NM | - | 149.61 | Gallons | 5 | hp | - | - | 5 | hp | NM | NM | rpm | - | - | SS | ribbon/paddle
51 | #S739489 | Horizontal Ribbon Mixers | NM | - | 149.61 | Gallons | 2 | hp | - | - | 2 | hp | NM | NM | rpm | - | - | SS | ribbon
52 | #4664144 | Horizontal Ribbon Mixers | 174.55 | Gallons | 134.65 | Gallons | 5 | hp | - | - | 5 | hp | NM | NM | rpm | - | - | SS | double ribbon
53 | #S745504 | Horizontal Ribbon Mixers | 180.78 | Gallons | 134.65 | Gallons | 10 | hp | - | - | 10 | hp | 0.8987 | NM | rpm | - | - | SS | double ribbon
54 | #H731062 | Horizontal Ribbon Mixers | 150.65 | Gallons | 112.21 | Gallons | 10 | hp | - | - | 10 | hp | NM | 46 | rpm | - | - | 304 SS | ribbon
55 | #4679790 | Horizontal Ribbon Mixers | 150.43 | Gallons | 112.21 | Gallons | 5 | hp | - | - | 5 | hp | NM | NM | rpm | - | - | 304 SS | ribbon
56 | #S742491 | Horizontal Ribbon Mixers | 107.23 | Gallons | 74.81 | Gallons | 5 | hp | - | - | 5 | hp | NM | NM | rpm | - | - | 304 SS | double ribbon
57 | #4679753 | Horizontal Ribbon Mixers | 56.15 | Gallons | 37.4 | Gallons | 3 | hp | - | - | 3 | hp | NM | NM | rpm | - | - | 304 SS | ribbon
58 | #S745503 | Horizontal Ribbon Mixers | 58.73 | Gallons | 37.4 | Gallons | 5 | hp | - | - | 5 | hp | 0.878 | NM | rpm | - | - | 316 SS | double ribbon
59 | #4678439 | Horizontal Ribbon Mixers | 28.69 | Gallons | 18.7 | Gallons | 1.5 | hp | - | - | 1.5 | hp | NM | 52 | rpm | - | - | 304 SS | ribbon
60 | #H733850 | Horizontal Ribbon Mixers | 28.37 | Gallons | 18.7 | Gallons | 2 | hp | - | - | 2 | hp | NM | 58 | rpm | - | - | 304 SS | ribbon
61 | #H733613 | Horizontal Ribbon Mixers | 11.15 | Gallons | 7.48 | Gallons | 1 | hp | - | - | 1 | hp | NM | 58 | rpm | - | - | 304 SS | ribbon
62 | PNA-50 | Nauta Mixers | 13.21 | Gallons | 7.93 | Gallons | 2.26 | hp | - | - | 2.26 | hp | NM | 117 | rpm | - | - | NM | screw
63 | PNA-100 | Nauta Mixers | 26.42 | Gallons | 15.86 | Gallons | 2.26 | hp | - | - | 2.26 | hp | NM | 117 | rpm | - | - | NM | screw
64 | PNA-200 | Nauta Mixers | 52.84 | Gallons | 31.71 | Gallons | 3.45 | hp | - | - | 3.45 | hp | NM | 140 | rpm | - | - | NM | screw
65 | PNA-300 | Nauta Mixers | 79.26 | Gallons | 47.56 | Gallons | 3.45 | hp | - | - | 3.45 | hp | NM | 140 | rpm | - | - | NM | screw
66 | PNA-500 | Nauta Mixers | 132.09 | Gallons | 79.26 | Gallons | 4.52 | hp | - | - | 4.52 | hp | NM | 140 | rpm | - | - | NM | screw
67 | PNA-800 | Nauta Mixers | 211.34 | Gallons | 126.81 | Gallons | 6.11 | hp | - | - | 6.11 | hp | NM | 60 | rpm | - | - | NM | screw
68 | PNA-1000 | Nauta Mixers | 264.18 | Gallons | 158.51 | Gallons | 6.11 | hp | - | - | 6.11 | hp | NM | 60 | rpm | - | - | NM | screw
69 | PNA-1500 | Nauta Mixers | 396.26 | Gallons | 237.76 | Gallons | 8.12 | hp | - | - | 8.12 | hp | NM | 60 | rpm | - | - | NM | screw
70 | PNA-2000 | Nauta Mixers | 528.35 | Gallons | 317.01 | Gallons | 8.12 | hp | - | - | 8.12 | hp | NM | 60 | rpm | - | - | NM | screw
71 | PNA-2500 | Nauta Mixers | 660.44 | Gallons | 396.26 | Gallons | 11.54 | hp | - | - | 11.54 | hp | NM | 60 | rpm | - | - | NM | screw
72 | PNA-3000 | Nauta Mixers | 792.52 | Gallons | 475.51 | Gallons | 11.54 | hp | - | - | 11.54 | hp | NM | 60 | rpm | - | - | NM | screw
73 | PNA-4000 | Nauta Mixers | 1056.69 | Gallons | 634.02 | Gallons | 16.77 | hp | - | - | 16.77 | hp | NM | 40 | rpm | - | - | NM | screw
74 | PNA-5000 | Nauta Mixers | 1320.87 | Gallons | 792.52 | Gallons | 23.07 | hp | - | - | 23.07 | hp | NM | 40 | rpm | - | - | NM | screw
75 | PNA-6000 | Nauta Mixers | 1585.04 | Gallons | 951.02 | Gallons | 27.76 | hp | - | - | 27.76 | hp | NM | 40 | rpm | - | - | NM | screw
76 | PNA-8000 | Nauta Mixers | 2113.38 | Gallons | 1268.03 | Gallons | 33.53 | hp | - | - | 33.53 | hp | NM | 40 | rpm | - | - | NM | screw
77 | PNA-10000 | Nauta Mixers | 2641.73 | Gallons | 1585.04 | Gallons | 45.6 | hp | - | - | 45.6 | hp | NM | 40 | rpm | - | - | NM | screw
78 | PVM-5 | V-Blender Mixers | 1.33 | Gallons | 0.8 | Gallons | - | - | 0.34 | hp | 0.34 | hp | NM | - | - | NM | rpm | NM | -
79 | PVM-15 | V-Blender Mixers | 3.97 | Gallons | 1.85 | Gallons | - | - | 0.5 | hp | 0.5 | hp | NM | - | - | NM | rpm | NM | -
80 | PVM-45 | V-Blender Mixers | 11.89 | Gallons | 5.29 | Gallons | - | - | 0.74 | hp | 0.74 | hp | NM | - | - | NM | rpm | NM | -
81 | PVM-100 | V-Blender Mixers | 26.42 | Gallons | 13.21 | Gallons | - | - | 1.01 | hp | 1.01 | hp | NM | - | - | NM | rpm | NM | -
82 | PVM-200 | V-Blender Mixers | 52.84 | Gallons | 26.42 | Gallons | - | - | 1.48 | hp | 1.48 | hp | NM | - | - | NM | rpm | NM | -
83 | PVM-300 | V-Blender Mixers | 79.26 | Gallons | 39.63 | Gallons | - | - | 2.02 | hp | 2.02 | hp | NM | - | - | NM | rpm | NM | -
84 | PVM-500 | V-Blender Mixers | 132.09 | Gallons | 66.05 | Gallons | - | - | 2.96 | hp | 2.96 | hp | NM | - | - | NM | rpm | NM | -
85 | PVM-700 | V-Blender Mixers | 184.93 | Gallons | 92.47 | Gallons | - | - | 4.03 | hp | 4.03 | hp | NM | - | - | NM | rpm | NM | -
86 | PVM-1000 | V-Blender Mixers | 264.18 | Gallons | 132.09 | Gallons | - | - | 5.37 | hp | 5.37 | hp | NM | - | - | NM | rpm | NM | -
87 | PVM-2000 | V-Blender Mixers | 528.35 | Gallons | 264.18 | Gallons | - | - | 7.38 | hp | 7.38 | hp | NM | - | - | NM | rpm | NM | -
88 | PVM-3000 | V-Blender Mixers | 792.52 | Gallons | 396.26 | Gallons | - | - | 10.06 | hp | 10.06 | hp | NM | - | - | NM | rpm | NM | -
89 | PVM-4000 | V-Blender Mixers | 1056.69 | Gallons | 528.35 | Gallons | - | - | 14.76 | hp | 14.76 | hp | NM | - | - | NM | rpm | NM | -
90 | PVM-5000 | V-Blender Mixers | 1320.87 | Gallons | 660.44 | Gallons | - | - | 20.12 | hp | 20.12 | hp | NM | - | - | NM | rpm | NM | -
91 | PTU-5 | 3D Drum Mixers | 1.33 | Gallons | 1.06 | Gallons | - | - | 0.34 | hp | 0.34 | hp | NM | - | - | 28 | rpm | NM | -
92 | PTU-15 | 3D Drum Mixers | 3.97 | Gallons | 3.18 | Gallons | - | - | 0.5 | hp | 0.5 | hp | NM | - | - | 20 | rpm | NM | -
93 | PTU-50 | 3D Drum Mixers | 13.21 | Gallons | 10.57 | Gallons | - | - | 2.02 | hp | 2.02 | hp | NM | - | - | 15 | rpm | NM | -
94 | PTU-100 | 3D Drum Mixers | 26.42 | Gallons | 21.14 | Gallons | - | - | 2.96 | hp | 2.96 | hp | NM | - | - | 12 | rpm | NM | -
95 | PTU-300 | 3D Drum Mixers | 79.26 | Gallons | 63.41 | Gallons | - | - | 5.37 | hp | 5.37 | hp | NM | - | - | 8 | rpm | NM | -
96 | PAM-30 | Vertical Ribbon Mixers | 7.93 | Gallons | 5.55 | Gallons | 1.48 | hp | - | - | 1.48 | hp | NM | 150 | rpm | - | - | NM | ribbon
97 | PAM-50 | Vertical Ribbon Mixers | 13.21 | Gallons | 9.25 | Gallons | 2.96 | hp | - | - | 2.96 | hp | NM | 134 | rpm | - | - | NM | ribbon
98 | PAM-100 | Vertical Ribbon Mixers | 26.42 | Gallons | 18.5 | Gallons | 4.03 | hp | - | - | 4.03 | hp | NM | 129 | rpm | - | - | NM | ribbon
99 | PAM-200 | Vertical Ribbon Mixers | 52.84 | Gallons | 36.99 | Gallons | 5.37 | hp | - | - | 5.37 | hp | NM | 104 | rpm | - | - | NM | ribbon
100 | PAM-300 | Vertical Ribbon Mixers | 79.26 | Gallons | 55.48 | Gallons | 7.38 | hp | - | - | 7.38 | hp | NM | 89 | rpm | - | - | NM | ribbon
101 | PAM-500 | Vertical Ribbon Mixers | 132.09 | Gallons | 92.47 | Gallons | 10.06 | hp | - | - | 10.06 | hp | NM | 74 | rpm | - | - | NM | ribbon
102 | PAM-750 | Vertical Ribbon Mixers | 198.13 | Gallons | 138.7 | Gallons | 14.76 | hp | - | - | 14.76 | hp | NM | 67 | rpm | - | - | NM | ribbon
103 | PAM-1000 | Vertical Ribbon Mixers | 264.18 | Gallons | 184.93 | Gallons | 14.76 | hp | - | - | 14.76 | hp | NM | 58 | rpm | - | - | NM | ribbon
104 | PAM-1500 | Vertical Ribbon Mixers | 396.26 | Gallons | 277.39 | Gallons | 20.12 | hp | - | - | 20.12 | hp | NM | 51 | rpm | - | - | NM | ribbon
105 | PAM-2000 | Vertical Ribbon Mixers | 528.35 | Gallons | 369.85 | Gallons | 24.81 | hp | - | - | 24.81 | hp | NM | 49 | rpm | - | - | NM | ribbon
106 | PAM-3000 | Vertical Ribbon Mixers | 792.52 | Gallons | 554.77 | Gallons | 29.51 | hp | - | - | 29.51 | hp | NM | 43 | rpm | - | - | NM | ribbon
107 | PAM-4000 | Vertical Ribbon Mixers | 1056.69 | Gallons | 739.69 | Gallons | 40.24 | hp | - | - | 40.24 | hp | NM | 38 | rpm | - | - | NM | ribbon
108 | PAM-5000 | Vertical Ribbon Mixers | 1320.87 | Gallons | 924.61 | Gallons | 49.62 | hp | - | - | 49.62 | hp | NM | 36 | rpm | - | - | NM | ribbon
109 | PAM-6000 | Vertical Ribbon Mixers | 1585.04 | Gallons | 1109.53 | Gallons | 49.62 | hp | - | - | 49.62 | hp | NM | 33 | rpm | - | - | NM | ribbon
110 | PAM-8000 | Vertical Ribbon Mixers | 2113.38 | Gallons | 1479.37 | Gallons | 60.35 | hp | - | - | 60.35 | hp | NM | 30 | rpm | - | - | NM | ribbon
111 | PAM-10000 | Vertical Ribbon Mixers | 2641.73 | Gallons | 1849.21 | Gallons | 73.76 | hp | - | - | 73.76 | hp | NM | 28 | rpm | - | - | NM | ribbon
112 | PAM-12000 | Vertical Ribbon Mixers | 3170.07 | Gallons | 2219.05 | Gallons | 100.58 | hp | - | - | 100.58 | hp | NM | 26 | rpm | - | - | NM | ribbon
113 | PAM-15000 | Vertical Ribbon Mixers | 3962.59 | Gallons | 2773.81 | Gallons | 120.7 | hp | - | - | 120.7 | hp | NM | 24 | rpm | - | - | NM | ribbon
114 | Hosokawa Nauta Mixer 500 L | Nauta Mixers | 254.47 | Gallons | 132.09 | Gallons | 2.96 | hp | - | - | 2.96 | hp | NM | NM | rpm | - | - | NM | arm and screw
115 | Hosokawa Nauta Mixer 1000 L | Nauta Mixers | 504.18 | Gallons | 264.18 | Gallons | 7.38 | hp | - | - | 7.38 | hp | NM | NM | rpm | - | - | NM | arm and screw
116 | Hosokawa Nauta Mixer 2000 L | Nauta Mixers | 853.99 | Gallons | 528.35 | Gallons | 10.06 | hp | - | - | 10.06 | hp | NM | NM | rpm | - | - | NM | arm and screw
117 | Hosokawa Nauta Mixer 5000 L | Nauta Mixers | 2134.67 | Gallons | 1320.87 | Gallons | 20.12 | hp | - | - | 20.12 | hp | NM | NM | rpm | - | - | NM | arm and screw
118 | Hosokawa Nauta Mixer 10000 L | Nauta Mixers | 4357.96 | Gallons | 2641.73 | Gallons | 29.51 | hp | - | - | 29.51 | hp | NM | NM | rpm | - | - | NM | arm and screw
119 | Hosokawa Nauta Mixer 20000 L | Nauta Mixers | 8033.64 | Gallons | 5283.45 | Gallons | 49.62 | hp | - | - | 49.62 | hp | NM | NM | rpm | - | - | NM | arm and screw
120 | Hosokawa Nauta Mixer 50000 L | Nauta Mixers | 18537.85 | Gallons | 13208.61 | Gallons | 73.76 | hp | - | - | 73.76 | hp | NM | NM | rpm | - | - | NM | arm and screw
121 | Hosokawa Nauta Mixer 100000 L | Nauta Mixers | 30499.62 | Gallons | 26417.22 | Gallons | 120.7 | hp | - | - | 120.7 | hp | NM | NM | rpm | - | - | NM | arm and screw
122 | VRB-0.1m³ | Horizontal Ribbon Mixers | 26.42 | Gallons | 13.21 | Gallons | 4.03 | hp | - | - | 4.03 | hp | NM | 76 | rpm | - | - | NM | ribbon
123 | VRB-0.3m³ | Horizontal Ribbon Mixers | 79.26 | Gallons | 39.63 | Gallons | 5.37 | hp | - | - | 5.37 | hp | NM | 66 | rpm | - | - | NM | ribbon
124 | VRB-0.5m³ | Horizontal Ribbon Mixers | 132.09 | Gallons | 66.05 | Gallons | 7.38 | hp | - | - | 7.38 | hp | NM | 66 | rpm | - | - | NM | ribbon
125 | VRB-1m³ | Horizontal Ribbon Mixers | 264.18 | Gallons | 132.09 | Gallons | 14.76 | hp | - | - | 14.76 | hp | NM | 41 | rpm | - | - | NM | ribbon
126 | VRB-1.5m³ | Horizontal Ribbon Mixers | 396.26 | Gallons | 198.13 | Gallons | 20.12 | hp | - | - | 20.12 | hp | NM | 41 | rpm | - | - | NM | ribbon
127 | VRB-2m³ | Horizontal Ribbon Mixers | 528.35 | Gallons | 264.18 | Gallons | 24.81 | hp | - | - | 24.81 | hp | NM | 41 | rpm | - | - | NM | ribbon
128 | VRB-3m³ | Horizontal Ribbon Mixers | 792.52 | Gallons | 396.26 | Gallons | 29.51 | hp | - | - | 29.51 | hp | NM | 33 | rpm | - | - | NM | ribbon
129 | VRB-4m³ | Horizontal Ribbon Mixers | 1056.69 | Gallons | 528.35 | Gallons | 29.51 | hp | - | - | 29.51 | hp | NM | 33 | rpm | - | - | NM | ribbon
130 | VRB-5m³ | Horizontal Ribbon Mixers | 1320.87 | Gallons | 660.44 | Gallons | 40.24 | hp | - | - | 40.24 | hp | NM | 26 | rpm | - | - | NM | ribbon
131 | VRB-6m³ | Horizontal Ribbon Mixers | 1585.04 | Gallons | 792.52 | Gallons | 49.62 | hp | - | - | 49.62 | hp | NM | 26 | rpm | - | - | NM | ribbon
132 | VRB-8m³ | Horizontal Ribbon Mixers | 2113.38 | Gallons | 1056.69 | Gallons | 60.35 | hp | - | - | 60.35 | hp | NM | 26 | rpm | - | - | NM | ribbon
133 | VRB-10m³ | Horizontal Ribbon Mixers | 2641.73 | Gallons | 1320.87 | Gallons | 73.76 | hp | - | - | 73.76 | hp | NM | 20 | rpm | - | - | NM | ribbon
134 | VRB-12m³ | Horizontal Ribbon Mixers | 3170.07 | Gallons | 1585.04 | Gallons | 73.76 | hp | - | - | 73.76 | hp | NM | 20 | rpm | - | - | NM | ribbon
135 | VRB-15m³ | Horizontal Ribbon Mixers | 3962.59 | Gallons | 1981.3 | Gallons | 100.58 | hp | - | - | 100.58 | hp | NM | 17 | rpm | - | - | NM | ribbon
136 | VRB-20m³ | Horizontal Ribbon Mixers | 5283.45 | Gallons | 2641.73 | Gallons | 100.58 | hp | - | - | 100.58 | hp | NM | 17 | rpm | - | - | NM | ribbon
137 | VMS100 | Double Cone Mixers | 26.42 | Gallons | 13.21 | Gallons | NM | hp | NM | hp | 2.02 | hp | NM | - | - | 15 | rpm | NM | -
138 | VMS300 | Double Cone Mixers | 79.26 | Gallons | 39.63 | Gallons | NM | hp | NM | hp | 2.02 | hp | NM | 24 | rpm | 24 | rpm | NM | Helical blades
139 | VMS500 | Double Cone Mixers | 132.09 | Gallons | 66.05 | Gallons | NM | hp | NM | hp | 2.96 | hp | NM | 24 | rpm | 24 | rpm | NM | Helical blades
140 | VMS1000 | Double Cone Mixers | 264.18 | Gallons | 132.09 | Gallons | NM | hp | NM | hp | 10.06 | hp | NM | 10 | rpm | 10 | rpm | NM | Helical blades
141 | VMS2000 | Double Cone Mixers | 528.35 | Gallons | 277.39 | Gallons | NM | hp | NM | hp | 16.1 | hp | NM | 10 | rpm | 10 | rpm | NM | Helical blades
142 | VMS3000 | Double Cone Mixers | 792.52 | Gallons | 396.26 | Gallons | NM | hp | NM | hp | 24.14 | hp | NM | 8 | rpm | 8 | rpm | NM | Helical blades
143 | VMS5000 | Double Cone Mixers | 1320.87 | Gallons | 660.44 | Gallons | NM | hp | NM | hp | 33.53 | hp | NM | 6 | rpm | 6 | rpm | NM | Helical blades
144 | VMS10000 | Double Cone Mixers | 2641.73 | Gallons | 1320.87 | Gallons | NM | hp | NM | hp | 40.24 | hp | NM | 6 | rpm | 6 | rpm | NM | Helical blades
145 | VMS20000 | Double Cone Mixers | 5283.45 | Gallons | 2641.73 | Gallons | NM | hp | NM | hp | 49.62 | hp | NM | 4 | rpm | 4 | rpm | NM | Helical blades
146 | VMS28000 | Double Cone Mixers | 7396.83 | Gallons | 3698.42 | Gallons | NM | hp | NM | hp | 60.35 | hp | NM | 4 | rpm | 4 | rpm | NM | Helical blades
147 | VMX-50 | 3D Drum Mixers | 13.21 | Gallons | 9.91 | Gallons | NM | hp | NM | hp | 1.48 | hp | NM | 25 | rpm | 12.5 | rpm | NM | Helical blades
148 | VMX-100 | 3D Drum Mixers | 26.42 | Gallons | 19.82 | Gallons | NM | hp | NM | hp | 1.48 | hp | NM | 23 | rpm | 11.5 | rpm | NM | Helical blades
149 | VMX-200 | 3D Drum Mixers | 52.84 | Gallons | 39.63 | Gallons | NM | hp | NM | hp | 2.96 | hp | NM | 21 | rpm | 10.5 | rpm | NM | Helical blades
150 | VMX-400 | 3D Drum Mixers | 105.67 | Gallons | 79.26 | Gallons | NM | hp | NM | hp | 4.03 | hp | NM | 19 | rpm | 9.5 | rpm | NM | Helical blades
151 | VMX-600 | 3D Drum Mixers | 158.51 | Gallons | 118.88 | Gallons | NM | hp | NM | hp | 5.37 | hp | NM | 17 | rpm | 8.5 | rpm | NM | Helical blades
152 | VMX-800 | 3D Drum Mixers | 211.34 | Gallons | 158.51 | Gallons | NM | hp | NM | hp | 10.06 | hp | NM | 15 | rpm | 7.5 | rpm | NM | Helical blades
153 | VMX-1000 | 3D Drum Mixers | 264.18 | Gallons | 211.34 | Gallons | NM | hp | NM | hp | 10.06 | hp | NM | 12 | rpm | 6 | rpm | NM | Helical blades
154 | VMX-2000 | 3D Drum Mixers | 528.35 | Gallons | 422.68 | Gallons | NM | hp | NM | hp | 24.81 | hp | NM | 22 | rpm | 11 | rpm | NM | Helical blades
155 | VMX-3000 | 3D Drum Mixers | 792.52 | Gallons | 634.02 | Gallons | NM | hp | NM | hp | 30.18 | hp | NM | 22 | rpm | 11 | rpm | NM | Helical blades
156 | VM-50V | V-Blender Mixers | 13.21 | Gallons | 5.29 | Gallons | - | - | 1.01 | hp | 1.01 | hp | NM | - | - | 20 | rpm | NM | -
157 | VM-100V | V-Blender Mixers | 26.42 | Gallons | 10.57 | Gallons | - | - | 1.48 | hp | 1.48 | hp | NM | - | - | 15 | rpm | NM | -
158 | VM-200V | V-Blender Mixers | 52.84 | Gallons | 21.14 | Gallons | - | - | 1.48 | hp | 1.48 | hp | NM | - | - | 15 | rpm | NM | -
159 | VM-300V | V-Blender Mixers | 79.26 | Gallons | 31.71 | Gallons | - | - | 1.48 | hp | 1.48 | hp | NM | - | - | 12 | rpm | NM | -
160 | VM-500V | V-Blender Mixers | 132.09 | Gallons | 52.84 | Gallons | - | - | 2.96 | hp | 2.96 | hp | NM | - | - | 12 | rpm | NM | -
161 | VM-1000V | V-Blender Mixers | 264.18 | Gallons | 105.67 | Gallons | - | - | 5.37 | hp | 5.37 | hp | NM | - | - | 10 | rpm | NM | -
162 | VM-1500V | V-Blender Mixers | 396.26 | Gallons | 179.64 | Gallons | - | - | 7.38 | hp | 7.38 | hp | NM | - | - | 10 | rpm | NM | -
163 | VM-2500V | V-Blender Mixers | 660.44 | Gallons | 317.01 | Gallons | - | - | 14.76 | hp | 14.76 | hp | NM | - | - | 8 | rpm | NM | -
164 | VM-4000V | V-Blender Mixers | 1056.69 | Gallons | 475.51 | Gallons | - | - | 20.12 | hp | 20.12 | hp | NM | - | - | 6 | rpm | NM | -
165 | VM-6000V | V-Blender Mixers | 1585.04 | Gallons | 660.44 | Gallons | - | - | 24.81 | hp | 24.81 | hp | NM | - | - | 5 | rpm | NM | -
166 | 005-FFC-50 | Nauta Mixers | 1.33 | Gallons | 1.11 | Gallons | 0.25 | hp | - | - | 0.25 | hp | NM | NM | rpm | - | - | NM | NM
167 | 010-FFC-50 | Nauta Mixers | 2.65 | Gallons | 2.22 | Gallons | 0.25 | hp | - | - | 0.25 | hp | NM | NM | rpm | - | - | NM | NM
168 | 020-FFC-50 | Nauta Mixers | 5.29 | Gallons | 4.36 | Gallons | 0.25 | hp | - | - | 0.25 | hp | NM | NM | rpm | - | - | NM | NM
169 | SHLD-0.1 | Horizontal Ribbon Mixers | NM | - | 11.89 | Gallons | 4.03 | hp | - | - | 4.03 | hp | NM | 60 | rpm | - | - | NM | double ribbon
170 | SHLD-0.2 | Horizontal Ribbon Mixers | NM | - | 23.78 | Gallons | 5.37 | hp | - | - | 5.37 | hp | NM | 60 | rpm | - | - | NM | double ribbon
171 | SHLD-0.3 | Horizontal Ribbon Mixers | NM | - | 35.67 | Gallons | 7.38 | hp | - | - | 7.38 | hp | NM | 41 | rpm | - | - | NM | double ribbon
172 | SHLD-0.5 | Horizontal Ribbon Mixers | NM | - | 59.44 | Gallons | 10.06 | hp | - | - | 10.06 | hp | NM | 41 | rpm | - | - | NM | double ribbon
173 | SHLD-1 | Horizontal Ribbon Mixers | NM | - | 118.88 | Gallons | 14.76 | hp | - | - | 14.76 | hp | NM | 33 | rpm | - | - | NM | double ribbon
174 | SHLD-2 | Horizontal Ribbon Mixers | NM | - | 237.76 | Gallons | 20.12 | hp | - | - | 20.12 | hp | NM | 33 | rpm | - | - | NM | double ribbon
175 | SHLD-3 | Horizontal Ribbon Mixers | NM | - | 356.64 | Gallons | 24.81 | hp | - | - | 24.81 | hp | NM | 33 | rpm | - | - | NM | double ribbon
176 | SHLD-4 | Horizontal Ribbon Mixers | NM | - | 475.51 | Gallons | 29.51 | hp | - | - | 29.51 | hp | NM | 26 | rpm | - | - | NM | double ribbon
177 | SHLD-5 | Horizontal Ribbon Mixers | NM | - | 594.39 | Gallons | 40.24 | hp | - | - | 40.24 | hp | NM | 26 | rpm | - | - | NM | double ribbon
178 | SHLD-6 | Horizontal Ribbon Mixers | NM | - | 713.27 | Gallons | 49.62 | hp | - | - | 49.62 | hp | NM | 26 | rpm | - | - | NM | double ribbon
179 | SHLD-8 | Horizontal Ribbon Mixers | NM | - | 951.02 | Gallons | 60.35 | hp | - | - | 60.35 | hp | NM | 20 | rpm | - | - | NM | double ribbon
180 | SHLD-10 | Horizontal Ribbon Mixers | NM | - | 1188.78 | Gallons | 73.76 | hp | - | - | 73.76 | hp | NM | 20 | rpm | - | - | NM | double ribbon
181 | SHLD-15 | Horizontal Ribbon Mixers | NM | - | 1783.17 | Gallons | 120.7 | hp | - | - | 120.7 | hp | NM | 20 | rpm | - | - | NM | double ribbon
182 | SHLD-20 | Horizontal Ribbon Mixers | NM | - | 2377.55 | Gallons | 147.52 | hp | - | - | 147.52 | hp | NM | 18 | rpm | - | - | NM | double ribbon
183 | SHLD-30 | Horizontal Ribbon Mixers | NM | - | 3566.33 | Gallons | 177.02 | hp | - | - | 177.02 | hp | NM | 16 | rpm | - | - | NM | double ribbon
184 | SVZX-0.1 | Nauta Mixers | 61.47 | Gallons | 11.89 | Gallons | 2.02 | hp | - | - | 2.02 | hp | NM | 108 | rpm | - | - | NM | arm and screw
185 | SVZX-0.5 | Nauta Mixers | 212.2 | Gallons | 59.44 | Gallons | 4.03 | hp | - | - | 4.03 | hp | NM | 108 | rpm | - | - | NM | arm and screw
186 | SVZX-1 | Nauta Mixers | 431.75 | Gallons | 118.88 | Gallons | 7.38 | hp | - | - | 7.38 | hp | NM | 57 | rpm | - | - | NM | arm and screw
187 | SVZX-2 | Nauta Mixers | 804.1 | Gallons | 237.76 | Gallons | 7.38 | hp | - | - | 7.38 | hp | NM | 57 | rpm | - | - | NM | arm and screw
188 | SVZX-3 | Nauta Mixers | 1104.46 | Gallons | 356.64 | Gallons | 10.06 | hp | - | - | 10.06 | hp | NM | 57 | rpm | - | - | NM | arm and screw
189 | SVZX-4 | Nauta Mixers | 1568.56 | Gallons | 475.51 | Gallons | 14.76 | hp | - | - | 14.76 | hp | NM | 57 | rpm | - | - | NM | arm and screw
190 | SVZX-5 | Nauta Mixers | 1802.75 | Gallons | 594.39 | Gallons | 20.12 | hp | - | - | 20.12 | hp | NM | 57 | rpm | - | - | NM | arm and screw
191 | SVZX-6 | Nauta Mixers | 2257.18 | Gallons | 713.27 | Gallons | 20.12 | hp | - | - | 20.12 | hp | NM | 57 | rpm | - | - | NM | arm and screw
192 | SVZX-8 | Nauta Mixers | 2864.91 | Gallons | 951.02 | Gallons | 24.81 | hp | - | - | 24.81 | hp | NM | 57 | rpm | - | - | NM | arm and screw
193 | SVZX-10 | Nauta Mixers | 3664.77 | Gallons | 1188.78 | Gallons | 24.81 | hp | - | - | 24.81 | hp | NM | 57 | rpm | - | - | NM | arm and screw
194 | SVZX-15 | Nauta Mixers | 5390.01 | Gallons | 1783.17 | Gallons | 29.51 | hp | - | - | 29.51 | hp | NM | 57 | rpm | - | - | NM | arm and screw
195 | SVZX-20 | Nauta Mixers | 7449.2 | Gallons | 2377.55 | Gallons | 49.62 | hp | - | - | 49.62 | hp | NM | 57 | rpm | - | - | NM | arm and screw
196 | SVZX-25 | Nauta Mixers | 9023.96 | Gallons | 2971.94 | Gallons | 60.35 | hp | - | - | 60.35 | hp | NM | 57 | rpm | - | - | NM | arm and screw
197 | SVZX-30 | Nauta Mixers | 10731.2 | Gallons | 3566.33 | Gallons | 73.76 | hp | - | - | 73.76 | hp | NM | 57 | rpm | - | - | NM | arm and screw
198 | SVZL-0.1 | Vertical Ribbon Mixers | 55.51 | Gallons | 13.21 | Gallons | 2.96 | hp | - | - | 2.96 | hp | NM | NM | rpm | - | - | NM | ribbon
199 | SVZL-0.3 | Vertical Ribbon Mixers | 112.98 | Gallons | 39.63 | Gallons | 2.96 | hp | - | - | 2.96 | hp | NM | NM | rpm | - | - | NM | ribbon
200 | SVZL-0.5 | Vertical Ribbon Mixers | 208.53 | Gallons | 66.05 | Gallons | 5.37 | hp | - | - | 5.37 | hp | NM | NM | rpm | - | - | NM | ribbon
201 | SVZL-1 | Vertical Ribbon Mixers | 434.78 | Gallons | 132.09 | Gallons | 10.06 | hp | - | - | 10.06 | hp | NM | NM | rpm | - | - | NM | ribbon
202 | SVZL-1.5 | Vertical Ribbon Mixers | 576.98 | Gallons | 198.13 | Gallons | 14.76 | hp | - | - | 14.76 | hp | NM | NM | rpm | - | - | NM | ribbon
203 | SVZL-2 | Vertical Ribbon Mixers | 782.04 | Gallons | 264.18 | Gallons | 14.76 | hp | - | - | 14.76 | hp | NM | NM | rpm | - | - | NM | ribbon
204 | SVZL-3 | Vertical Ribbon Mixers | 1040.17 | Gallons | 396.26 | Gallons | 20.12 | hp | - | - | 20.12 | hp | NM | NM | rpm | - | - | NM | ribbon
205 | SVZL-4 | Vertical Ribbon Mixers | 1549.3 | Gallons | 528.35 | Gallons | 24.81 | hp | - | - | 24.81 | hp | NM | NM | rpm | - | - | NM | ribbon
206 | SVZL-6 | Vertical Ribbon Mixers | 2221.59 | Gallons | 792.52 | Gallons | 29.51 | hp | - | - | 29.51 | hp | NM | NM | rpm | - | - | NM | ribbon
207 | SVZL-8 | Vertical Ribbon Mixers | 2864.91 | Gallons | 1056.69 | Gallons | 40.24 | hp | - | - | 40.24 | hp | NM | NM | rpm | - | - | NM | ribbon
208 | SVZL-10 | Vertical Ribbon Mixers | 3619.5 | Gallons | 1320.87 | Gallons | 49.62 | hp | - | - | 49.62 | hp | NM | NM | rpm | - | - | NM | ribbon
209 | SVZL-15 | Vertical Ribbon Mixers | 5383.59 | Gallons | 1981.3 | Gallons | 73.76 | hp | - | - | 73.76 | hp | NM | NM | rpm | - | - | NM | ribbon
210 | SHVX-100 | V-Blender Mixers | 26.42 | Gallons | 9.25 | Gallons | - | - | 2.02 | hp | 2.02 | hp | NM | - | - | 15 | rpm | NM | -
211 | SHVX-200 | V-Blender Mixers | 52.84 | Gallons | 18.5 | Gallons | - | - | 2.02 | hp | 2.02 | hp | NM | - | - | 15 | rpm | NM | -
212 | SHVX-300 | V-Blender Mixers | 79.26 | Gallons | 27.74 | Gallons | - | - | 2.96 | hp | 2.96 | hp | NM | - | - | 15 | rpm | NM | -
213 | SHVX-400 | V-Blender Mixers | 105.67 | Gallons | 36.99 | Gallons | - | - | 2.96 | hp | 2.96 | hp | NM | - | - | 15 | rpm | NM | -
214 | SHVX-500 | V-Blender Mixers | 132.09 | Gallons | 46.24 | Gallons | - | - | 2.96 | hp | 2.96 | hp | NM | - | - | 15 | rpm | NM | -
215 | SHVX-1500 | V-Blender Mixers | 396.26 | Gallons | 138.7 | Gallons | - | - | 5.37 | hp | 5.37 | hp | NM | - | - | 12 | rpm | NM | -
216 | SHVX-2000 | V-Blender Mixers | 528.35 | Gallons | 184.93 | Gallons | - | - | 7.38 | hp | 7.38 | hp | NM | - | - | 12 | rpm | NM | -
217 | SHVX-2500 | V-Blender Mixers | 660.44 | Gallons | 231.16 | Gallons | - | - | 10.06 | hp | 10.06 | hp | NM | - | - | 12 | rpm | NM | -
218 | SHVX-3000 | V-Blender Mixers | 792.52 | Gallons | 277.39 | Gallons | - | - | 14.76 | hp | 14.76 | hp | NM | - | - | 10 | rpm | NM | -
219 | SHVX-4000 | V-Blender Mixers | 1056.69 | Gallons | 369.85 | Gallons | - | - | 20.12 | hp | 20.12 | hp | NM | - | - | 10 | rpm | NM | -
220 | SHHZ-100 | Double Cone Mixers | 26.42 | Gallons | 9.25 | Gallons | - | - | 2.02 | hp | 2.02 | hp | NM | - | - | 15 | rpm | NM | -
221 | SHHZ-200 | Double Cone Mixers | 52.84 | Gallons | 18.5 | Gallons | - | - | 2.02 | hp | 2.02 | hp | NM | - | - | 15 | rpm | NM | -
222 | SHHZ-300 | Double Cone Mixers | 79.26 | Gallons | 27.74 | Gallons | - | - | 2.96 | hp | 2.96 | hp | NM | - | - | 15 | rpm | NM | -
223 | SHHZ-400 | Double Cone Mixers | 105.67 | Gallons | 36.99 | Gallons | - | - | 2.96 | hp | 2.96 | hp | NM | - | - | 15 | rpm | NM | -
224 | SHHZ-500 | Double Cone Mixers | 132.09 | Gallons | 46.24 | Gallons | - | - | 2.96 | hp | 2.96 | hp | NM | - | - | 15 | rpm | NM | -
225 | SHHZ-1000 | Double Cone Mixers | 264.18 | Gallons | 92.47 | Gallons | - | - | 4.03 | hp | 4.03 | hp | NM | - | - | 12 | rpm | NM | -
226 | SHHZ-1500 | Double Cone Mixers | 396.26 | Gallons | 138.7 | Gallons | - | - | 5.37 | hp | 5.37 | hp | NM | - | - | 12 | rpm | NM | -
227 | SHHZ-2000 | Double Cone Mixers | 528.35 | Gallons | 184.93 | Gallons | - | - | 7.38 | hp | 7.38 | hp | NM | - | - | 12 | rpm | NM | -
228 | SHHZ-2500 | Double Cone Mixers | 660.44 | Gallons | 231.16 | Gallons | - | - | 10.06 | hp | 10.06 | hp | NM | - | - | 12 | rpm | NM | -
229 | SHHZ-3000 | Double Cone Mixers | 792.52 | Gallons | 277.39 | Gallons | - | - | 14.76 | hp | 14.76 | hp | NM | - | - | 10 | rpm | NM | -
230 | SHHZ-4000 | Double Cone Mixers | 1056.69 | Gallons | 369.85 | Gallons | - | - | 20.12 | hp | 20.12 | hp | NM | - | - | 10 | rpm | NM | -
231 | SHHZ-6000 | Double Cone Mixers | 1585.04 | Gallons | 554.77 | Gallons | - | - | 29.51 | hp | 29.51 | hp | NM | - | - | 10 | rpm | NM | -
232 | SHHZ-8000 | Double Cone Mixers | 2113.38 | Gallons | 739.69 | Gallons | - | - | 40.24 | hp | 40.24 | hp | NM | - | - | 10 | rpm | NM | -
233 | SHYH-1 | 3D Drum Mixers | 0.27 | Gallons | 0.22 | Gallons | - | - | 0.17 | hp | 0.17 | hp | NM | - | - | 30 | rpm | NM | -
234 | SHYH-50 | 3D Drum Mixers | 13.21 | Gallons | 10.57 | Gallons | - | - | 1.48 | hp | 1.48 | hp | NM | - | - | 8 | rpm | NM | -
235 | SHYH-100 | 3D Drum Mixers | 26.42 | Gallons | 21.14 | Gallons | - | - | 2.02 | hp | 2.02 | hp | NM | - | - | 8 | rpm | NM | -
236 | SHYH-200 | 3D Drum Mixers | 52.84 | Gallons | 42.27 | Gallons | - | - | 2.96 | hp | 2.96 | hp | NM | - | - | 8 | rpm | NM | -
237 | SHYH-400 | 3D Drum Mixers | 105.67 | Gallons | 84.54 | Gallons | - | - | 5.37 | hp | 5.37 | hp | NM | - | - | 8 | rpm | NM | -
238 | SHYH-600 | 3D Drum Mixers | 158.51 | Gallons | 126.81 | Gallons | - | - | 7.38 | hp | 7.38 | hp | NM | - | - | 8 | rpm | NM | -
239 | SHYH-800 | 3D Drum Mixers | 211.34 | Gallons | 169.08 | Gallons | - | - | 8.05 | hp | 8.05 | hp | NM | - | - | 8 | rpm | NM | -
240 | DCB-5 JSKengitech | Double Cone Mixers | 4.23 | Gallons | 2.65 | Gallons | - | - | 0.5 | hp | 0.5 | hp | NM | - | - | NM | rpm | SS 304 / SS 316 | -
241 | DCB-10 JSKengitech | Double Cone Mixers | 9.25 | Gallons | 5.29 | Gallons | - | - | 0.5 | hp | 0.5 | hp | NM | - | - | NM | rpm | SS 304 / SS 316 | -
242 | DCB-25 JSKengitech | Double Cone Mixers | 21.14 | Gallons | 13.21 | Gallons | - | - | 1 | hp | 1 | hp | NM | - | - | NM | rpm | SS 304 / SS 316 | -
243 | DCB-50 JSKengitech | Double Cone Mixers | 39.63 | Gallons | 26.42 | Gallons | - | - | 2 | hp | 2 | hp | NM | - | - | NM | rpm | SS 304 / SS 316 | -
244 | DCB-100 JSKengitech | Double Cone Mixers | 79.26 | Gallons | 52.84 | Gallons | - | - | 2 | hp | 2 | hp | NM | - | - | NM | rpm | SS 304 / SS 316 | -
245 | DCB-150 JSKengitech | Double Cone Mixers | 124.17 | Gallons | 79.26 | Gallons | - | - | 5 | hp | 5 | hp | NM | - | - | NM | rpm | SS 304 / SS 316 | -
246 | DCB-200 JSKengitech | Double Cone Mixers | 162.47 | Gallons | 105.67 | Gallons | - | - | 6 | hp | 6 | hp | NM | - | - | NM | rpm | SS 304 / SS 316 | -
247 | DCB-250 JSKengitech | Double Cone Mixers | 203.42 | Gallons | 132.09 | Gallons | - | - | 7.5 | hp | 7.5 | hp | NM | - | - | NM | rpm | SS 304 / SS 316 | -
248 | DCB-300 JSKengitech | Double Cone Mixers | 264.18 | Gallons | 158.51 | Gallons | - | - | 7.5 | hp | 7.5 | hp | NM | - | - | NM | rpm | SS 304 / SS 316 | -
249 | DCB-400 JSKengitech | Double Cone Mixers | 354 | Gallons | 211.34 | Gallons | - | - | 7.5 | hp | 7.5 | hp | NM | - | - | NM | rpm | SS 304 / SS 316 | -
250 | DCB-500 JSKengitech | Double Cone Mixers | 396.26 | Gallons | 264.18 | Gallons | - | - | 10 | hp | 10 | hp | NM | - | - | NM | rpm | SS 304 / SS 316 | -
251 | DCB-650 JSKengitech | Double Cone Mixers | 528.35 | Gallons | 343.43 | Gallons | - | - | 10 | hp | 10 | hp | NM | - | - | NM | rpm | SS 304 / SS 316 | -
252 | DCB-750 JSKengitech | Double Cone Mixers | 660.44 | Gallons | 396.26 | Gallons | - | - | 10 | hp | 10 | hp | NM | - | - | NM | rpm | SS 304 / SS 316 | -
253 | RM-10 JSKengitech | Horizontal Ribbon Mixers | 2.65 | Gallons | 1.33 | Gallons | 0.5 | hp | - | - | 0.5 | hp | NM | NM | rpm | - | - | SS 304 / SS 316 | double ribbon
254 | RM-50 JSKengitech | Horizontal Ribbon Mixers | 13.21 | Gallons | 5.29 | Gallons | 1 | hp | - | - | 1 | hp | NM | NM | rpm | - | - | SS 304 / SS 316 | double ribbon
255 | RM-75 JSKengitech | Horizontal Ribbon Mixers | 19.82 | Gallons | 13.21 | Gallons | 1 | hp | - | - | 1 | hp | NM | NM | rpm | - | - | SS 304 / SS 316 | double ribbon
256 | RM-150 JSKengitech | Horizontal Ribbon Mixers | 39.63 | Gallons | 26.42 | Gallons | 2 | hp | - | - | 2 | hp | NM | NM | rpm | - | - | SS 304 / SS 316 | double ribbon
257 | RM-250 JSKengitech | Horizontal Ribbon Mixers | 66.05 | Gallons | 39.63 | Gallons | 3 | hp | - | - | 3 | hp | NM | NM | rpm | - | - | SS 304 / SS 316 | double ribbon
258 | RM-450 JSKengitech | Horizontal Ribbon Mixers | 118.88 | Gallons | 79.26 | Gallons | 5 | hp | - | - | 5 | hp | NM | NM | rpm | - | - | SS 304 / SS 316 | double ribbon
259 | RM-600 JSKengitech | Horizontal Ribbon Mixers | 158.51 | Gallons | 118.88 | Gallons | 7.5 | hp | - | - | 7.5 | hp | NM | NM | rpm | - | - | SS 304 / SS 316 | double ribbon
260 | RM-1100 JSKengitech | Horizontal Ribbon Mixers | 290.59 | Gallons | 198.13 | Gallons | 10 | hp | - | - | 10 | hp | NM | NM | rpm | - | - | SS 304 / SS 316 | double ribbon
261 | RM-1500 JSKengitech | Horizontal Ribbon Mixers | 396.26 | Gallons | 264.18 | Gallons | 12.5 | hp | - | - | 12.5 | hp | NM | NM | rpm | - | - | SS 304 / SS 316 | double ribbon
262 | RM-2000 JSKengitech | Horizontal Ribbon Mixers | 528.35 | Gallons | 330.22 | Gallons | 15 | hp | - | - | 15 | hp | NM | NM | rpm | - | - | SS 304 / SS 316 | double ribbon
263 | RM-3000 JSKengitech | Horizontal Ribbon Mixers | 792.52 | Gallons | 495.33 | Gallons | 20 | hp | - | - | 20 | hp | NM | NM | rpm | - | - | SS 304 / SS 316 | double ribbon
264 | RM-5000 JSKengitech | Horizontal Ribbon Mixers | 1320.87 | Gallons | 792.52 | Gallons | 25 | hp | - | - | 25 | hp | NM | NM | rpm | - | - | SS 304 / SS 316 | double ribbon
265 | RM-10000 JSKengitech | Horizontal Ribbon Mixers | 2641.73 | Gallons | 1320.87 | Gallons | 40 | hp | - | - | 40 | hp | NM | NM | rpm | - | - | SS 304 / SS 316 | double ribbon
Ref No. | References |  |  |  |  | Entry No.
1 | https://www.machineryandequipment.com/ |  |  |  |  | 1 - 61
2 | https://www.permixmixers.com/powder-mixers/permix-conical-mixer/ |  |  |  |  | 62 - 77
3 | https://www.permixmixers.com/powder-mixers/permix-v-blender/ |  |  |  |  | 78 - 90
4 | https://www.permixmixers.com/powder-mixers/permix-3d-mixer/ |  |  |  |  | 91 - 95
5 | https://www.permixmixers.com/powder-mixers/permix-vertical-paddle-mixer/ |  |  |  |  | 96 - 113
6 | https://hosokawa-micron-bv.com/process-solutions/powder-mixers/nauta-conical-screw-mixer |  |  |  |  | 114 - 121
7 | https://incmachine.com/products/ribbon-blender-mixer/ |  |  |  |  | 122 - 136
8 | https://incmachine.com/products/double-cone-blender/ |  |  |  |  | 137 - 146
9 | https://incmachine.com/products/jhx-double-movement-mixer/ |  |  |  |  | 147 - 155
10 | https://incmachine.com/products/v-type-blender/ |  |  |  |  | 156 - 165
11 | https://hosokawa-micron-bv.com/process-solutions/lab-equipment/nauta-minimix |  |  |  |  | 166 - 168
12 | https://www.sieheindustry.com/product_detail/horizontal-ribbon-mixer |  |  |  |  | 169 - 183
13 | https://www.sieheindustry.com/product_detail/nauta-mixer |  |  |  |  | 184 - 197
14 | https://www.sieheindustry.com/product_detail/vertical-conical-ribbon-mixer |  |  |  |  | 198 - 209
15 | https://www.sieheindustry.com/product_detail/v-shape-mixer |  |  |  |  | 210 - 219
16 | https://www.sieheindustry.com/product_detail/double-cone-mixer |  |  |  |  | 220 - 232
17 | https://www.sieheindustry.com/product_detail/three-dimensional-blender |  |  |  |  | 233 - 239
18 | https://www.jskengitech.com/products/double-cone-blender/ |  |  |  |  | 240 - 252
19 | https://www.jskengitech.com/product/ribbon-blender/ |  |  |  |  | 253 - 265

## Filtration Units
Entry No. | Lisiting Name | Listing ID | Filter Subtype | Material of Construction | Inlet Throughput | Unit | Filter Surface Area | Unit | Cake Weight | Unit | Cake Capacity | Unit | Agitator Power | Unit | Raise/Lower Power | Unit | Discharge | Unit | Documented energy-consuming modules
1 | Filter, P&F, 59" x 59", PPL, 37 Plates, Pacific, Recessed, #C743067 | #C743067 | Plate & Frame Filters | Polypropylene Plates | NM | - | 501.68 | m2 | 10012.84 | kg | 7.37 | L | 5 | hp |  |  |  |  | twin closing rams, control panel and MCC.
2 | Filter Press, 41" x 94", LAROX, PF 15 Series , Concentrate Filter Press #5991216 | #5991216 (PF 15, 30) | Plate & Frame Filters | SS | NM | - | 30 | m2 | NM | kg | 1.81 | L | 40.24 | hp |  |  |  |  | hydraulic unit motor.
3 | Filter Press, 41" x 94", LAROX, PF 15 Series , Concentrate Filter Press #5991216 | #5991216 (PF 15, 25) | Plate & Frame Filters | SS | NM | - | 25 | m2 | NM | kg | NM | L | 40.24 | hp |  |  |  |  | hydraulic unit motor.
4 | Filter Press, 41" x 94", LAROX, PF 15 Series , Concentrate Filter Press #5991216 | #5991216 (PF 15, 35) | Plate & Frame Filters | SS | NM | - | 35 | m2 | NM | kg | NM | L | 40.24 | hp |  |  |  |  | hydraulic unit motor.
5 | Filter Press, 41" x 94", LAROX, PF 15 Series , Concentrate Filter Press #5991216 | #5991216 (PF 15, 40) | Plate & Frame Filters | SS | NM | - | 40 | m2 | NM | kg | NM | L | 40.24 | hp |  |  |  |  | hydraulic unit motor.
6 | Filter Press, 41" x 94", LAROX, PF 15 Series , Concentrate Filter Press #5991216 | #5991216 (PF 15, 45) | Plate & Frame Filters | SS | NM | - | 45 | m2 | NM | kg | NM | L | 40.24 | hp |  |  |  |  | hydraulic unit motor.
7 | Filter Press, 41" x 94", LAROX, PF 15 Series , Concentrate Filter Press #5991216 | #5991216 (PF 15, 50) | Plate & Frame Filters | SS | NM | - | 50 | m2 | NM | kg | NM | L | 40.24 | hp |  |  |  |  | hydraulic unit motor.
8 | Filter Press, 41" x 94", LAROX, PF 15 Series , Concentrate Filter Press #5991216 | #5991216 (PF 15, 55) | Plate & Frame Filters | SS | NM | - | 55 | m2 | NM | kg | NM | L | 40.24 | hp |  |  |  |  | hydraulic unit motor.
9 | Filter Press, 41" x 94", LAROX, PF 15 Series , Concentrate Filter Press #5991216 | #5991216 (PF 15, 60) | Plate & Frame Filters | SS | NM | - | 60 | m2 | NM | kg | NM | L | 40.24 | hp |  |  |  |  | hydraulic unit motor.
10 | Filter, P&F, 36" X 36", PPL, Durco, (16) Plates, Recessed, #S736309 | #S736309 | Plate & Frame Filters | Polypropylene Plates | NM | - | 26.76 | m2 | NM | kg | NM | L | 2 | hp |  |  |  |  | 4-eye closed delivery, hydraulic closure.
11 | Filter, Rotary, Vac, 10' x 20', S/st, Precoat, Ametek, #S741653 | #S741653 | Rotary Drum Filters | SS | NM | - | 58.37 | m2 | NM | kg | NM | L | 200 | hp |  |  |  |  | advancing knife mechanism with SS cutoff knife, SS rocker agitator arm, filtrate receiver tank, controls.
12 | Filter, Rotary, Vac, 8' x 10', S/st, Eimco, 100 HP Vac #A742322 | #A742322 | Rotary Drum Filters | SS | NM | - | 23.35 | m2 | NM | kg | NM | L | 104.75 | hp |  |  |  |  | vacuum pump, filter drive, agitator drive, scraper knife (retraction and advance).
13 | Filter, Rotary, Vac, 8' x 10', S/st, Precoat, MecKey Eng. #A743087 | #A743087 | Rotary Drum Filters | 304 SS | NM | - | 10 | m2 | NM | kg | NM | L | 50 | hp |  |  |  |  | vacuum pump, agitator, knife blades.
14 | DN300 | DN300 | Nutsche Filters | NM | NM | - | 0.07 | m2 | 8 | kg | NM | L | 2.02 | hp | - | - | - | - | stirring motor power.
15 | DN500 | DN500 | Nutsche Filters | NM | NM | - | 0.2 | m2 | 30 | kg | NM | L | 2.96 | hp | - | - | - | - | stirring motor power.
16 | DN600 | DN600 | Nutsche Filters | NM | NM | - | 0.3 | m2 | 42 | kg | NM | L | 4.03 | hp | - | - | - | - | stirring motor power.
17 | DN800 | DN800 | Nutsche Filters | NM | NM | - | 0.5 | m2 | 150 | kg | NM | L | 7.38 | hp | - | - | - | - | stirring motor power.
18 | DN1000 | DN1000 | Nutsche Filters | NM | NM | - | 0.8 | m2 | 240 | kg | NM | L | 7.38 | hp | - | - | - | - | stirring motor power.
19 | DN1200 | DN1200 | Nutsche Filters | NM | NM | - | 1 | m2 | 300 | kg | NM | L | 10.06 | hp | - | - | - | - | stirring motor power.
20 | DN1400 | DN1400 | Nutsche Filters | NM | NM | - | 1.5 | m2 | 500 | kg | NM | L | 14.76 | hp | - | - | - | - | stirring motor power.
21 | DN1600 | DN1600 | Nutsche Filters | NM | NM | - | 2 | m2 | 800 | kg | NM | L | 14.76 | hp | - | - | - | - | stirring motor power.
22 | DN1800 | DN1800 | Nutsche Filters | NM | NM | - | 2.5 | m2 | 1300 | kg | NM | L | 20.12 | hp | - | - | - | - | stirring motor power.
23 | DN2000 | DN2000 | Nutsche Filters | NM | NM | - | 3 | m2 | 1500 | kg | NM | L | 24.81 | hp | - | - | - | - | stirring motor power.
24 | DN2300 | DN2300 | Nutsche Filters | NM | NM | - | 4 | m2 | 2000 | kg | NM | L | 24.81 | hp | - | - | - | - | stirring motor power.
25 | DN2600 | DN2600 | Nutsche Filters | NM | NM | - | 5 | m2 | 2500 | kg | NM | L | 29.51 | hp | - | - | - | - | stirring motor power.
26 | DN2800 | DN2800 | Nutsche Filters | NM | NM | - | 6 | m2 | 3000 | kg | NM | L | 29.51 | hp | - | - | - | - | stirring motor power.
27 | DN3000 | DN3000 | Nutsche Filters | NM | NM | - | 7 | m2 | 3500 | kg | NM | L | 40.24 | hp | - | - | - | - | stirring motor power.
28 | XMZ 30/870 | XMZ 30/870 | Plate & Frame Filters | Q235B/Q345B Steel | NM | - | 30 | m2 | NM | kg | NM | L | 2.96 | hp |  |  |  |  | hydraulic closing and automatic cake discharge.
29 | XMZ 40/870 | XMZ 40/870 | Plate & Frame Filters | Q235B/Q345B Steel | NM | - | 40 | m2 | NM | kg | NM | L | 2.96 | hp |  |  |  |  | hydraulic closing and automatic cake discharge.
30 | XMZ 50/870 | XMZ 50/870 | Plate & Frame Filters | Q235B/Q345B Steel | NM | - | 50 | m2 | NM | kg | NM | L | 2.96 | hp |  |  |  |  | hydraulic closing and automatic cake discharge.
31 | XMZ 60/870 | XMZ 60/870 | Plate & Frame Filters | Q235B/Q345B Steel | NM | - | 60 | m2 | NM | kg | NM | L | 2.96 | hp |  |  |  |  | hydraulic closing and automatic cake discharge.
32 | XMZ 70/870 | XMZ 70/870 | Plate & Frame Filters | Q235B/Q345B Steel | NM | - | 70 | m2 | NM | kg | NM | L | 2.96 | hp |  |  |  |  | hydraulic closing and automatic cake discharge.
33 | XMZ 80/870 | XMZ 80/870 | Plate & Frame Filters | Q235B/Q345B Steel | NM | - | 80 | m2 | NM | kg | NM | L | 2.96 | hp |  |  |  |  | hydraulic closing and automatic cake discharge.
34 | XMZ 50/1000 | XMZ 50/1000 | Plate & Frame Filters | Q235B/Q345B Steel | NM | - | 50 | m2 | NM | kg | NM | L | 5.37 | hp |  |  |  |  | hydraulic closing and automatic cake discharge.
35 | XMZ 60/1000 | XMZ 60/1000 | Plate & Frame Filters | Q235B/Q345B Steel | NM | - | 60 | m2 | NM | kg | NM | L | 5.37 | hp |  |  |  |  | hydraulic closing and automatic cake discharge.
36 | XMZ 70/1000 | XMZ 70/1000 | Plate & Frame Filters | Q235B/Q345B Steel | NM | - | 70 | m2 | NM | kg | NM | L | 5.37 | hp |  |  |  |  | hydraulic closing and automatic cake discharge.
37 | XMZ 80/1000 | XMZ 80/1000 | Plate & Frame Filters | Q235B/Q345B Steel | NM | - | 80 | m2 | NM | kg | NM | L | 5.37 | hp |  |  |  |  | hydraulic closing and automatic cake discharge.
38 | XMZ 100/1000 | XMZ 100/1000 | Plate & Frame Filters | Q235B/Q345B Steel | NM | - | 100 | m2 | NM | kg | NM | L | 5.37 | hp |  |  |  |  | hydraulic closing and automatic cake discharge.
39 | XMZ 120/1000 | XMZ 120/1000 | Plate & Frame Filters | Q235B/Q345B Steel | NM | - | 120 | m2 | NM | kg | NM | L | 5.37 | hp |  |  |  |  | hydraulic closing and automatic cake discharge.
40 | XMZ 100/1250 | XMZ 100/1250 | Plate & Frame Filters | Q235B/Q345B Steel | NM | - | 100 | m2 | NM | kg | NM | L | 5.37 | hp |  |  |  |  | hydraulic closing and automatic cake discharge.
41 | XMZ 120/1250 | XMZ 120/1250 | Plate & Frame Filters | Q235B/Q345B Steel | NM | - | 120 | m2 | NM | kg | NM | L | 5.37 | hp |  |  |  |  | hydraulic closing and automatic cake discharge.
42 | XMZ 140/1250 | XMZ 140/1250 | Plate & Frame Filters | Q235B/Q345B Steel | NM | - | 140 | m2 | NM | kg | NM | L | 5.37 | hp |  |  |  |  | hydraulic closing and automatic cake discharge.
43 | XMZ 160/1250 | XMZ 160/1250 | Plate & Frame Filters | Q235B/Q345B Steel | NM | - | 160 | m2 | NM | kg | NM | L | 5.37 | hp |  |  |  |  | hydraulic closing and automatic cake discharge.
44 | XMZ 180/1250 | XMZ 180/1250 | Plate & Frame Filters | Q235B/Q345B Steel | NM | - | 180 | m2 | NM | kg | NM | L | 5.37 | hp |  |  |  |  | hydraulic closing and automatic cake discharge.
45 | XMZ 200/1250 | XMZ 200/1250 | Plate & Frame Filters | Q235B/Q345B Steel | NM | - | 200 | m2 | NM | kg | NM | L | 5.37 | hp |  |  |  |  | hydraulic closing and automatic cake discharge.
46 | XMZ 220/1250 | XMZ 220/1250 | Plate & Frame Filters | Q235B/Q345B Steel | NM | - | 220 | m2 | NM | kg | NM | L | 5.37 | hp |  |  |  |  | hydraulic closing and automatic cake discharge.
47 | XMZ 250/1250 | XMZ 250/1250 | Plate & Frame Filters | Q235B/Q345B Steel | NM | - | 250 | m2 | NM | kg | NM | L | 5.37 | hp |  |  |  |  | hydraulic closing and automatic cake discharge.
48 | XMZ 200/1500 | XMZ 200/1500 | Plate & Frame Filters | Q235B/Q345B Steel | NM | - | 200 | m2 | NM | kg | NM | L | 14.76 | hp |  |  |  |  | hydraulic closing and automatic cake discharge.
49 | XMZ 250/1500 | XMZ 250/1500 | Plate & Frame Filters | Q235B/Q345B Steel | NM | - | 250 | m2 | NM | kg | NM | L | 14.76 | hp |  |  |  |  | hydraulic closing and automatic cake discharge.
50 | XMZ 300/1500 | XMZ 300/1500 | Plate & Frame Filters | Q235B/Q345B Steel | NM | - | 300 | m2 | NM | kg | NM | L | 14.76 | hp |  |  |  |  | hydraulic closing and automatic cake discharge.
51 | XMZ 350/1500 | XMZ 350/1500 | Plate & Frame Filters | Q235B/Q345B Steel | NM | - | 350 | m2 | NM | kg | NM | L | 14.76 | hp |  |  |  |  | hydraulic closing and automatic cake discharge.
52 | XMZ 400/1500 | XMZ 400/1500 | Plate & Frame Filters | Q235B/Q345B Steel | NM | - | 400 | m2 | NM | kg | NM | L | 14.76 | hp |  |  |  |  | hydraulic closing and automatic cake discharge.
53 | XMZ 450/1500 | XMZ 450/1500 | Plate & Frame Filters | Q235B/Q345B Steel | NM | - | 450 | m2 | NM | kg | NM | L | 14.76 | hp |  |  |  |  | hydraulic closing and automatic cake discharge.
54 | XMZ 500/1500 | XMZ 500/1500 | Plate & Frame Filters | Q235B/Q345B Steel | NM | - | 500 | m2 | NM | kg | NM | L | 14.76 | hp |  |  |  |  | hydraulic closing and automatic cake discharge.
55 | XMZ 500/2000 | XMZ 500/2000 | Plate & Frame Filters | Q235B/Q345B Steel | NM | - | 500 | m2 | NM | kg | NM | L | 20.12 | hp |  |  |  |  | hydraulic closing and automatic cake discharge.
56 | XMZ 600/2000 | XMZ 600/2000 | Plate & Frame Filters | Q235B/Q345B Steel | NM | - | 600 | m2 | NM | kg | NM | L | 20.12 | hp |  |  |  |  | hydraulic closing and automatic cake discharge.
57 | XMZ 700/2000 | XMZ 700/2000 | Plate & Frame Filters | Q235B/Q345B Steel | NM | - | 700 | m2 | NM | kg | NM | L | 20.12 | hp |  |  |  |  | hydraulic closing and automatic cake discharge.
58 | XMZ 800/2000 | XMZ 800/2000 | Plate & Frame Filters | Q235B/Q345B Steel | NM | - | 800 | m2 | NM | kg | NM | L | 20.12 | hp |  |  |  |  | hydraulic closing and automatic cake discharge.
59 | XMZ 900/2000 | XMZ 900/2000 | Plate & Frame Filters | Q235B/Q345B Steel | NM | - | 900 | m2 | NM | kg | NM | L | 20.12 | hp |  |  |  |  | hydraulic closing and automatic cake discharge.
60 | XMZ 1000/2000 | XMZ 1000/2000 | Plate & Frame Filters | Q235B/Q345B Steel | NM | - | 1000 | m2 | NM | kg | NM | L | 20.12 | hp |  |  |  |  | hydraulic closing and automatic cake discharge.
61 | 445 Sqmt Edwards & Jones Polypropylene Plate Filter Press | RG9873 | Plate & Frame Filters | Polypropylene Plates | NM | - | 445 | m2 | NM | kg | NM | L | 27.76 | hp |  |  |  |  | motor for open/ closure of the plates, plate separation system.
62 | 32mm Andritz Filter Press | V871-01 | Plate & Frame Filters | Polypropylene Plates | 18.93 | L/min | 38.75 | m2 | NM | kg | 0.54 | L | 5 | hp |  |  |  |  | hydraulic power pack.
63 | 8 Sq. M. Rosenmund 304 Stainless Steel Nutsche Filter | 885-064 | Nutsche Filters | 304 SS | NM | - | 8 | m2 | NM | kg | NM | L | 20 | hp | - | - | - | - | main drive, includes hydraulic pack.
64 | 4 Sq. M. Rosenmund Nutsche Filter | 885-119 | Nutsche Filters | 904L SS | NM | - | 4 | m2 | NM | kg | NM | L | 10 | hp | - | - | - | - | main drive, includes hydraulic pack.
65 | 0.06 Sq. M. Schenk 316L Single Sheet Process Filter | L1015-08 | Nutsche Filters | 304 SS | NM | - | 0.06 | m2 | NM | kg | NM | L | 2.96 | hp | - | - | - | - | agitator power.
66 | 4.0 Sq. M. Rosenmund 316L Stainless Steel Nutsche Type Filter | 736-6372 | Nutsche Filters | 316L SS | NM | - | 4 | m2 | NM | kg | NM | L | 25 | hp | 3 | hp | - | - | agitator motor, hydraulic pack motor.
67 | 0.25 Sq. M. APV Pasilac Thermovac 316L Polished Stainless Steel Vacuum Reactor Filter Dryer | RG6093 | Nutsche Filters | 316L SS | NM | - | 0.25 | m2 | NM | kg | NM | L | 40.24 | hp | - | - | - | - | hydraulic power pack for agitation.
68 | 4.0 Sq. M. Rosenmund 316L Stainless Steel Filter/dryer | 8777 | Nutsche Filters | 304 SS | NM | - | 4 | m2 | NM | kg | NM | L | 25 | hp | - | - | - | - | Agitator motor.
69 | 6.3 M2 Filtration Surface Vacuum Rotary Drum Filter TMCI Padovan | U2351-1 | Rotary Drum Filters | SS | NM | - | 6.3 | m2 | NM | kg | NM | L | 11.34 | hp |  |  |  |  | drum drive, vacuum pump, centrifugal pump.
70 | 1219mm X 1524mm, 5.8 Sq M, Rotavac Stainless Steel Rotary Vacuum Filter | VL1233-19 | Rotary Drum Filters | SS | NM | - | 5.8 | m2 | NM | kg | NM | L | 3.02 | hp |  |  |  |  | drum drive, agitator motor.
71 | 0.20 Sq. M. Rosenmund 316L Stainless Steel Filter Dryer | 8295896-rosenmund-filter-nutsche | Nutsche Filters | 316L SS | NM | - | 0.2 | m2 | NM | kg | NM | L | 5 | hp | - | - | - | - | Combined hydraulically driven agitator and hydraulic cylinder for raising and lowering of bottom filter plate.
72 | Rosenmond model RSD-2-801-94 | 8304565-filter-nutsche | Nutsche Filters | Hastelloy C22 | NM | - | 2 | m2 | NM | kg | NM | L | 13.42 | hp | 1.01 | hp | - | - | agitation motor, hydraulic powerpack for raise and lower of agitator and bottom filter plate.
73 | Rosenmond model RND-6-310-84 | 8282731-filter-nutsche | Nutsche Filters | 316L SS | NM | - | 6 | m2 | NM | kg | NM | L | 14.76 | hp | 10.06 | hp | - | - | agitation motor, drive for raise and lowering the the agitator.
74 | 0.3 Sq. M. Rosenmond | 8287415-filter-nutsche | Nutsche Filters | 316L SS | NM | - | 0.3 | m2 | NM | kg | NM | L | 7.5 | hp | - | - | - | - | Combined hydraulically driven agitator and lift mechanism.
75 | Charles Thompson 1 Sq. Mt. Nutsche Filter Dryer | 8304952-filter-nutsche | Nutsche Filters | Hastelloy C22 | NM | - | 1 | m2 | NM | kg | 400 | L | 10.06 | hp | 4.03 | hp | - | - | agitation motor, hydraulic raise/lower driven motor.
76 | Charles Thompson 2 Sq. Mt. Nutsche Filter Dryer | 8305091-filter-nutsche | Nutsche Filters | Hastelloy C22 | NM | - | 2 | m2 | NM | kg | 800 | L | 14.76 | hp | 4.03 | hp | - | - | agitation motor, hydraulic raise/lower driven motor.
77 | Rosenmond model RPD-6-635-91 | 8305325-filter-nutsche | Nutsche Filters | Hastelloy C276 | NM | - | 6 | m2 | NM | kg | 3000 | L | 40.24 | hp | 3.36 | hp | - | - | agitation motor, hydraulic motor.
78 | 0.19 Sq. M. Comber Hastelloy/Brick Lined Nutsche Filter Dryer | RG6017 | Nutsche Filters | Hastelloy | NM | - | 0.19 | m2 | NM | kg | NM | L | 2.02 | hp | 0.25 | hp | - | - | agitation motor, raise/lower motor.
79 | Guedu Model ML750 | RG6184 | Nutsche Filters | 316L SS | NM | - | 0.71 | m2 | NM | kg | NM | L | 7.5 | hp | 1.5 | hp | - | - | agitation motor, hydraulic raise/lower driven motor.
80 | Guedu Model ML500 | RG6183 | Nutsche Filters | SS | NM | - | 0.57 | m2 | NM | kg | NM | L | 5.5 | hp | 1.5 | hp | - | - | agitation motor, hydraulic raise/lower driven motor.
81 | Guedu Model ML1000 | RG6294 | Nutsche Filters | SS | NM | - | 0.95 | m2 | NM | kg | NM | L | 7.5 | hp | 1.5 | hp | - | - | agitation motor, hydraulic raise/lower driven motor.
82 | Charles Thompson 1.13 Sq. Mt. Nutsche Filter Dryer | RG6372 | Nutsche Filters | Hastelloy C22 | NM | - | 1.13 | m2 | NM | kg | NM | L | 10.06 | hp | - | - | - | - | agitation motor with hydraulic raise/lower cylinders.
83 | Seitz Model Efr 125/1500 CW 904L Stainless Steel Terra Nutsche Filter Dryer | RG6376 | Nutsche Filters | 904L SS | NM | - | 1.2 | m2 | NM | kg | NM | L | 7.38 | hp | NM | hp | 2.02 | hp | agitation motor, hydraulic raise/lower driven motor, discharge valve motor.
84 | Seitz Wega Type EFT125 | ZG45321 | Nutsche Filters | T316 SS | NM | - | 1.2 | m2 | NM | kg | NM | L | 18 | hp | - | - | - | - | (agitation) drive hydraulic motor.
85 | 3.0 Sq. M. Rosenmund 316L Stainless Steel Filter/dryer | ZG46845 | Nutsche Filters | 316L SS | NM | - | 3 | m2 | NM | kg | NM | L | 14.76 | hp | 3.36 | hp | - | - | main motor, hydraulic motor for raise/lowering.
86 | Guedu Model ML-250 | ZG53857 | Nutsche Filters | 316L SS | NM | - | 0.19 | m2 | NM | kg | NM | L | 3 | hp | 5 | hp | - | - | agitation motor, hydraulic powerpack.
87 | Mathews Engineering SS Nutsche Filter Dryer | RG5722 | Nutsche Filters | SS | NM | - | 10 | m2 | NM | kg | NM | L | 29.51 | hp | 2.96 | hp | - | - | top mounted main drive, hydraulic power pack for raise/lower.
88 | Rosenmund Type RSD1 316L Stainless Steel Nutsche Filter Dryer | RG5825 | Nutsche Filters | 316L SS | NM | - | 1 | m2 | NM | kg | NM | L | 5.37 | hp | 2.96 | hp | - | - | agitation motor, hydraulic raise/lower driven motor, discharge valve motor.
89 | Hovex Model F2400-320 | RG6755 | Rotary Drum Filters | SS | NM | - | 24 | m2 | NM | kg | NM | L | 17.71 | hp |  |  |  |  | drum drive, vacuum pump (has 2, probably one working one standby).
90 | Hovex Model F2000-320 | RG6754 | Rotary Drum Filters | SS | NM | - | 20 | m2 | NM | kg | NM | L | 27.16 | hp |  |  |  |  | drum drive, discharge knife, vacuum pump.
91 | Seitz Type Combibloc | RG7670 | Rotary Drum Filters | 304 SS | NM | - | 6 | m2 | NM | kg | NM | L | 7.62 | hp |  |  |  |  | drum drive, vacuum pump.
92 | Schenk filterbau GmbH Type VDF-6M2 | RG7669 | Rotary Drum Filters | 304 SS | NM | - | 6 | m2 | NM | kg | NM | L | 8.24 | hp |  |  |  |  | drum drive, discharge knife, vacuum pump.
93 | 1 Sq. M. SS (316) Rotary Vacuum Filter | RG8335 | Rotary Drum Filters | 316 SS | NM | - | 1 | m2 | NM | kg | NM | L | 6.21 | hp |  |  |  |  | drum drive, stirrer, knife discharge, vacuum pump.
94 | Krauss Maffei Type TSF | RG8334 | Rotary Drum Filters | SS | NM | - | 0.25 | m2 | NM | kg | NM | L | 1.96 | hp |  |  |  |  | drum drive, stirrer, knife discharge, vacuum pump.
95 | Nivoba Type FC-160-8 | RG6118 | Rotary Drum Filters | 304 SS | NM | - | 8 | m2 | NM | kg | NM | L | 19.18 | hp |  |  |  |  | drum drive, stirrer, knife discharge, vacuum pump.
96 | Eimco 8 in 10 CS Rotary Vacuum Filter | ZG48860 | Rotary Drum Filters | CS | NM | - | 23.23 | m2 | NM | kg | NM | L | 53.5 | hp |  |  |  |  | drum drive, discharge system, vacuum pump.
97 | Komline Sanderson Precoat Rotary Vacuum Filter | ZW35339 | Rotary Drum Filters | CS | NM | - | 21 | m2 | NM | kg | NM | L | 41.5 | hp |  |  |  |  | drum drive, vacuum pump.
98 | Eimcomet Rotor Vacuum Filter | ZG27156 | Rotary Drum Filters | NM | NM | - | 2.63 | m2 | NM | kg | NM | L | 20.25 | hp |  |  |  |  | drum drive, vacuum pump.
99 | 800 x 800 mm Envites Model KM800/45 Chamber Type Filter Press | HG62306 | Plate & Frame Filters | Polypropylene Plates | NM | - | 46.8 | m2 | NM | kg | 530 | L | 2.02 | hp |  |  |  |  | double acting hydraulic pump for plate closure.
100 | 1500mm X 4010mm Outotec Larox PF48 Filter Press Unused | V810-131 | Plate & Frame Filters | 316L SS | NM | - | 96 | m2 | NM | kg | NM | L | 120.7 | hp |  |  |  |  | hydraulic pack, control panel.
101 | 47" X 94" Hoesch Automatic Pressure Filter | RG8989 | Plate & Frame Filters | 316L SS | NM | - | 160 | m2 | NM | kg | NM | L | 49.62 | hp |  |  |  |  | hydraulic drive motor.
102 | Tefsa Model PSEH-1200 Polypropylene Plate Filter Press | RG7333 | Plate & Frame Filters | Polypropylene Plates | NM | - | 111.9 | m2 | NM | kg | NM | L | 5.37 | hp |  |  |  |  | hydraulic powerpack for plate opening/closing mechanism.
103 | Della Toffola Plate Filter Press | RG7093 | Plate & Frame Filters | Plastic Plates | NM | - | 53 | m2 | NM | kg | NM | L | 2.69 | hp |  |  |  |  | hydraulic open/close.
104 | Italprogretti Plate and Frame Filter Press | U1977-1 | Plate & Frame Filters | Polypropylene Plates | NM | - | 8.7 | m2 | NM | kg | 90 | L | 2.02 | hp |  |  |  |  | control and hydraulic unit.
105 | Putsch PKF Slurry Filter Model 100-86 | XZS65555E | Plate & Frame Filters | NM | NM | - | 86.5 | m2 | NM | kg | NM | L | 20.12 | hp |  |  |  |  | total electrical power.
106 | JWI J-Press Filter Proess Model 1200N32-79-100DYHC | ZG55989 | Plate & Frame Filters | Polypropylene Plates | NM | - | 195.94 | m2 | NM | kg | 100 | L | 10 | hp |  |  |  |  | hydraulic pump, controls.
107 | Lasta Cast Iron Filter Press | ZG50113 | Plate & Frame Filters | Cast Iron | NM | - | 174.66 | m2 | NM | kg | 2.27 | L | 28 | hp |  |  |  |  | hydraulic power unit for closing/clamping, cloth movement (for cleaning).
108 | Tecnicas Hidralicas Model APN 18Q Filter Press | RG4447 | Plate & Frame Filters | Cast Iron | NM | - | 11.56 | m2 | NM | kg | NM | L | 10.06 | hp |  |  |  |  | total electrical power.
109 | 0.25 Square Meter Rosenmund Agitated Hastelloy C22 Nutsche Filter Dryer | 21126V | Nutsche Filters | Hastelloy C276 | NM | - | 0.25 | m2 | NM | kg | 75.33 | L | 7.5 | hp | - | - | - | - | hydraulically operated agitator.
110 | Rosenmund 0.5 Sq. M. Nutsche Filter | 678-17 | Nutsche Filters | T316L SS | NM | - | 0.5 | m2 | NM | kg | NM | L | 7.5 | hp | - | - | - | - | Combined hydraulic powerpack.
111 | Rosenmund 5 Sq. M. Hastelloy C22 Nutsche Filter | 634-209100 | Nutsche Filters | Hastelloy C22 | NM | - | 5 | m2 | NM | kg | NM | L | 50 | hp | - | - | - | - | paddle agitator drive.
112 | Guedu 6 Sq. M. Hastelloy C22 Rotary Filter Dryer | 632-28496 | Nutsche Filters | Hastelloy C22 | NM | - | 6 | m2 | NM | kg | NM | L | 25 | hp | 5 | hp | - | - | 3-curve retreat agitator, hydraulic pump (raise/lower).
113 | 2.4 Square Meter Rosenmund 316L Stainless Steel Filter/Dryer | 8347 | Nutsche Filters | 316L SS | NM | - | 2.4 | m2 | NM | kg | NM | L | 12.5 | hp | 3 | hp | - | - | main drive, auger drive, hydraulic system.
114 | Guedu Model ML-3000 Nutsche Filter Dryer | L1125-01 | Nutsche Filters | 316L SS | NM | - | 3 | m2 | NM | kg | NM | L | 24.14 | hp | 2.96 | hp | - | - | agitator, hydraulic powerpack for raise/lower.
115 | 0.30 Square Meter Zwag Hastelloy C276 Nutsche Filter Dryer | V711-37282 | Nutsche Filters | Hastelloy C276 | NM | - | 0.3 | m2 | NM | kg | 135 | L | 10 | hp | - | - | - | - | hydraulically driven agitator.
116 | Rosenmund Model RSD 0.2-768-94 | L1020-02 | Nutsche Filters | Hastelloy C22 | NM | - | 0.2 | m2 | NM | kg | 60 | L | 10.06 | hp | - | - | - | - | hydraulic powerpack drive for agitation.
117 | 1.0 Sq. M. Zwag 316Ti Stainless Steel Nutsche Filter Dryer | L1015-04 | Nutsche Filters | 316Ti SS | NM | - | 1 | m2 | NM | kg | 475 | L | 6.71 | hp | 3.96 | hp | - | - | agitator drive, hydraulic powerpack for raise/lower.
118 | KHS Model EFA60/125HCWFKR Hastelloy C22 Single Plate Nutsche Filter | L1002-02 | Nutsche Filters | Hastelloy C22 | NM | - | 0.26 | m2 | NM | kg | NM | L | 2.02 | hp | - | - | - | - | agitator drive, raise/lower hydraulic power pack is manual.
119 | COMBER (ITALY) TYPE PF300 Nutsche Filter Dryer | U2059-3 | Nutsche Filters | 316L SS | NM | - | 0.3 | m2 | NM | kg | NM | L | 5.37 | hp | 0.34 | hp | 1.01 | hp | agitator drive, uprising/lowering drive, filtration deck.
120 | Rosenmund AG Liestal 0.4 Sq. M. Nutsche Filter Dryer | RG7971 | Nutsche Filters | 316L SS | NM | - | 0.4 | m2 | NM | kg | 120 | L | 2.96 | hp | - | - | - | - | hydraulic drive motor (for stirring and lifting).
121 | Rosenmund Type RSD 1.6 316L SS Nutsche Filter Dryer | L0945-06 | Nutsche Filters | 316L SS | NM | - | 1.6 | m2 | NM | kg | NM | L | 20.12 | hp | 5.37 | hp | - | - | 3-blade retreat curve agitator, hydraulic raise/lower drive.
122 | 3V Cogeim model FPP200XD/FM polished hastelloy C22 nutsche filter dryer | L0937-25 | Nutsche Filters | Hastelloy C22 | NM | - | 2 | m2 | NM | kg | 700 | L | 28.17 | hp | 10.06 | hp | - | - | 2-blade paddle agitator, hydraulic powerpack for raise and lower.
123 | GUEDU TYPE FILTRE PILOTE 316L STAINLESS STEEL NUTSCHE FILTER DRYER | L0905 | Nutsche Filters | 316L SS | NM | - | 0.22 | m2 | NM | kg | NM | L | 3 | hp | 1.5 | hp | - | - | agitator, hydraulic powerpack for raise/lower.
124 | Rosenmund 0.6 Sq. M. Hastelloy C4 Nutsche Filter Dryer | RG7238 | Nutsche Filters | Hastelloy C4 | NM | - | 0.6 | m2 | NM | kg | NM | L | 4.03 | hp | 2.96 | hp | - | - | agitator drive, hydraulic powerpack.
125 | Cogeim Model FPP300FMD | 649-30527 | Nutsche Filters | 316L SS | NM | - | 3 | m2 | NM | kg | NM | L | 40 | hp | - | - | - | - | agitator drive, hydraulic agitator lift.
126 | Surmet 0.27 Sq. M. 316 SS Nutsche Filter Dryer | L0830-01 | Nutsche Filters | 316 SS | NM | - | 0.27 | m2 | NM | kg | NM | L | 2.96 | hp | - | - | - | - | agitator drive (raise/lower is manual).
127 | Guedu 2 Sq. M. Hastelloy C22 Rotary Filter Dryer | 632-28497 | Nutsche Filters | Hastelloy C22 | NM | - | 2 | m2 | NM | kg | NM | L | 10 | hp | 5 | hp | - | - | agitator drive, hydraulic drive for lift.
128 | Rosenmund Model RND5 316L SS Nutsche Filter Dryer | VL0727 | Nutsche Filters | 316L SS | NM | - | 5 | m2 | NM | kg | NM | L | 10.06 | hp | 2.96 | hp | - | - | agitator drive, hydraulic motor for raise/lower.
129 | Cogeim Model FPP250SD-FM Hastelloy C22 Nutsche Filter Dryer | ZG55806 | Nutsche Filters | Hastelloy C22 | NM | - | 2.5 | m2 | NM | kg | NM | L | 15 | hp | 5 | hp | - | - | agitator drive (value at higher RPM documented), hydraulic drive for lift/lowering.
130 | ZWAG (Zchokke Wartmann) 0.75 Sq. M. 316Ti SS Nutsche Filter Dryer | RG5713 | Nutsche Filters | 316Ti SS | NM | - | 0.75 | m2 | NM | kg | NM | L | 6.71 | hp | 1.01 | hp | - | - | agitator drive (value at higher RPM documented), hydraulic drive for lift/lowering.
131 | LAROX MODEL PF32 VERTICAL FILTER PRESS | 20091-03 | Plate & Frame Filters | 316L SS | NM | - | 31.51 | m2 | NM | kg | NM | L | 15 | hp |  |  |  |  | clamping mechanism (for pressing and de-pressing), cloth drive (for cake discharge) (water pump excluded).
132 | DURIRON MODEL QP/1000 PLATE FILTER | 20234-1 | Plate & Frame Filters | Polypropylene Plates | NM | - | 94.77 | m2 | NM | kg | NM | L | 5 | hp |  |  |  |  | hydraulic ram for plate closure, and automatic overhead plate shifter.
133 | NETZSCH chamber filterpress | U2049 | Plate & Frame Filters | Polypropylene Plates | NM | - | 114.5 | m2 | NM | kg | 1732 | L | 2.96 | hp |  |  |  |  | hydraulic unit (plate clamping/unclamping).
134 | Welders NV model OMF1200 polypropylene plate filter press | L0908-02 | Plate & Frame Filters | Polypropylene Plates | NM | - | 121.5 | m2 | NM | kg | 1624 | L | 7.38 | hp |  |  |  |  | hydraulic pack for open/closure of plates.
135 | MEMBRANE CHAMBER FILTER PRESS MANUFACTURED BY NETZSCH TYPE F333.55 | L0906-02 | Plate & Frame Filters | Polypropylene Plates | NM | - | 240.6 | m2 | NM | kg | NM | L | 10.73 | hp |  |  |  |  | clamping mechanism (for pressing and de-pressing), wash device, scrape device.
136 | chamber filter press made by Italprogretti | U1977-2 | Plate & Frame Filters | Polypropylene Plates | NM | - | 46.3 | m2 | NM | kg | 670 | L | 6.04 | hp |  |  |  |  | hydraulic device, control panel.
137 | JWI FILTER PRESS, MODEL 1500G32-117-225SYCO | ZG57667 | Plate & Frame Filters | Polypropylene Plates | NM | - | 428.1 | m2 | NM | kg | 6371.3 | L | 7.5 | hp |  |  |  |  | dual acting hydraulic pump.
138 | JORD ENGINEERING POLYPROPYLENE MEMBRANE PLATE FILTER PRESS | L0576-06 | Plate & Frame Filters | Polypropylene Plates | NM | - | 104 | m2 | NM | kg | NM | L | 5.37 | hp |  |  |  |  | hydraulic pump.
139 | POLYPROPYLENE MEMBRANE PLATE FILTER PRESS | L0577-06 | Plate & Frame Filters | Polypropylene Plates | NM | - | 102 | m2 | NM | kg | 910 | L | 2.96 | hp |  |  |  |  | hydraulic pump.
140 | DORR OLIVER 25 SQMT STAINLESS STEEL ROTARY VACUUM FILTER | RG5842 | Rotary Drum Filters | SS | NM | - | 25 | m2 | NM | kg | NM | L | 71.88 | hp |  |  |  |  | drum drive, stirrer, vacuum pump.
141 | BIRD YOUNG 18" DIAMETER X 12" FACE ROTARY VACUUM FILTER | L0040-4 | Rotary Drum Filters | T316 SS | NM | - | 0.44 | m2 | NM | kg | NM | L | 15.76 | hp |  |  |  |  | drum drive, vacuum pump.
142 | TMCI Padovan (IT) model Taylo 6MQ | U2351-1 | Rotary Drum Filters | SS | NM | - | 6.3 | m2 | NM | kg | NM | L | 8.39 | hp |  |  |  |  | drum drive, vacuum pump.
143 | 914mm X 610mm 1.8 Sq. M. Stockdale Stainless Steel Rotary Vacuum Filter | VL1233-18 | Rotary Drum Filters | SS | NM | - | 1.75 | m2 | NM | kg | NM | L | 8.12 | hp |  |  |  |  | drum drive, vacuum pump.
144 | Larox model VF 18/15 P2 stainless steel Rotary vacuum drum filter | H3796 | Rotary Drum Filters | SS | NM | - | 15 | m2 | NM | kg | NM | L | 21.6 | hp |  |  |  |  | drum drive, vacuum pump.
145 | DORR-OLIVER TYPE PRECOAT FILTER 0,3 SQMT 316 SS ROTARY VACUUM FILTER | RG8332 | Rotary Drum Filters | 316 SS | NM | - | 0.3 | m2 | NM | kg | NM | L | 2.29 | hp |  |  |  |  | drum drive, stirrer, vacuum pump.
146 | rotary vacuum filter ALFA LAVAL, type TFBT 8 | H3487 | Rotary Drum Filters | CS/SS | NM | - | 8 | m2 | NM | kg | NM | L | 16.1 | hp |  |  |  |  | total electrical power.
147 | KETEMA/AMETEK 10' DIAMETER X 12' FACE PRECOAT ROTARY VACUUM FILTER | 586-200-005A | Rotary Drum Filters | SS | NM | - | 34.84 | m2 | NM | kg | NM | L | 152 | hp |  |  |  |  | vacuum pump, knife discharge.
148 | KOMLINE SANDERSON 8' DIAMETER X 12' LONG ROTARY VACUUM FILTER | ZG53383 | Rotary Drum Filters | SS | NM | - | 28.02 | m2 | NM | kg | NM | L | 67.33 | hp |  |  |  |  | agitator drive, drum drive, knife discharge, vacuum pump.
149 | KOMLINE SANDERSON 4'6" X 4' T-316 STIANLESS STEEL ROTARY VACUUM FILTER | M3818J-008 | Rotary Drum Filters | T316 SS | NM | - | 5.25 | m2 | NM | kg | NM | L | 20.75 | hp |  |  |  |  | drum drive, vacuum pump.
150 | Alar 6ft Dia. x 6ft Long Rotary Vacuum Filter System | ID: 1505314 | Rotary Drum Filters | SS | NM | - | 10.5 | m2 | NM | kg | NM | L | 44.25 | hp |  |  |  |  | agitator, drum drive with reducer, vacuum pump.
151 | Eimco 18 x 12 Drum Filter | ID: 56487 | Rotary Drum Filters | NM | NM | - | 0.44 | m2 | NM | kg | NM | L | 2.5 | hp |  |  |  |  | drum drive, vacuum pump, roots blower.
152 | 13 1/2 ft. dia. x 20 ft. Dorr Oliver Rotary Vacuum Drum Filter | ID: 49453 | Rotary Drum Filters | CS | NM | - | 78.79 | m2 | NM | kg | NM | L | 407.5 | hp |  |  |  |  | agitator, vacuum pump.
Ref No. | References |  | Entry No.
1 | https://www.machineryandequipment.com/ |  | 1 - 13
2 | https://www.toptiontech.com/nutsche-filter/nutsche-filter-dryer.html |  | 14 - 27
3 | https://sinofilterpress.en.made-in-china.com/product/IszQGFjOZfWA/China-Plate-Frame-Filter-Press-Specification-Sheet.html |  | 28 - 60
4 | https://www.perry-equipment.com/ |  | 61 - 149
5 | www.savonaequipment.com |  | 150 - 152

## Dryers
Entry No. | Lisiting Name | Listing ID | Dryer Subtype | Material of Construction | Inlet Throughput | Unit | Water Evaporation Rate | Unit | Operation Mode | Heat Source | Heat Duty | Unit | Heat Transfer Area | Unit | Motor Power | Unit | What is electricity used for?
1 | Commercial Belt Drying Hemp Dryer, 740 Square-Feet #4908272 | #4908272 | Belt Dryers | NM | NM | kg/hr | NM | kg/hr | Continuous | Propane | 160000 | BTU/hr | 69 | m2 | 37.22 | hp | induced draft fan, exhaust fan, feeding conveyor, discharge conveyor.
2 | Dryer, Tray, Dehydrator, 96-Tray, Electric, #5768963 | #5768963 | Tray Dryers | 304 SS | NM | kg | NM | kg/hr | Batch | NM | NM | - | 14.59 | m2 | 10.2 | hp | fans, control panel.
3 | Dryer, Drum, Single, 60" x 120", Andritz Gouda, Mdl E15/30 #A742915 | #A742915 | Drum Dryers | CS | NM | kg | NM | kg/hr | Batch | NM | NM | - | 14.14 | m2 | 41.5 | hp | drum drive, applicator rolls, cut off knife, hydraulic power pack.
4 | Dryer, Drum, Double, 42" x 120", Chrome, Blaw Knox, 160 PSI #D745512 | #D745512 | Drum Dryers | NM | NM | kg/hr | NM | kg/hr | Continuous | NM | NM | - | 20.44 | m2 | 30 | hp | Hydraulic power pack.
5 | Dryer, Drum, Rotary, 48" x 312", C/st #A744314 | #A744314 | Rotary Drum Dryers | CS | NM | kg/hr | NM | kg/hr | Continuous | NM | NM | - | 30.36 | m2 | 5 | hp | Drum drive.
6 | Dryer, Tray, 32" x 38" x 66", S/st, National, Gas-fired, #S739091 | #S739091 | Tray Dryers | SS | NM | kg | NM | kg/hr | Batch | Natural gas | NM | - | 0.38 | m2 | 1 | hp | blowers.
7 | Wyssmont OE-32 Turbo Tray Dryer, 96” Diameter, Stainless Steel, (32) Trays - #4664084 | #4664084 | Rotary Plate Dryers | 304 SS | NM | kg/hr | NM | kg/hr | Continuous | NM | NM | - | 149.44 | m2 | 19 | hp | Turbo fan motor drive, tray motor, blower.
8 | Dryer, Tray, 210"x60"x74", Commercial Dehydrator, 1.3 MM BTU | 5991055 | Tray Dryers | SS | NM | - | NM | kg/hr | Batch | Natural gas | 1300000 | BTU/hr | 148.19 | m2 | 15 | hp | circulating fan, digital controls, automated humidity control system
9 | Oven, Belt, 34" X 12', EFS, Mdl FTO-3216, Gas-Fired, S742513 #S742513 | #S742513 | Belt Dryers | NM | NM | kg/hr | NM | kg/hr | Continuous | Natural gas | 1400000 | BTU/hr | 3.16 | m2 | 17.84 | hp | burner, belt drive, conveyor, contol panel, blower to burner.
10 | Oven, Belt, 32" X 16', EFS, Mdl FTO-3216, Gas-Fired #C742508 | #C742508 | Belt Dryers | NM | NM | kg/hr | NM | kg/hr | Continuous | Natural gas | 1400000 | BTU/hr | 3.97 | m2 | 17.84 | hp | burner, belt drive, conveyor, contol panel, blower to burner.
11 | Oven, Convection, Chen Hwa, Mdl CH-70, 23", 304 S/st, A #S743894 | #S743894 | Tray Dryers | 304 SS | NM | kg | NM | kg/hr | Batch | Electricity | 12 | kW | 10.46 | m2 | 2 | hp | blower motor.
12 | Oven, Convection, Chin Fa, Mdl CFM, 304 S/st, Electr, B #S743892 | #S743892 | Tray Dryers | 304 SS | NM | kg | NM | kg/hr | Batch | Electricity | 12 | kW | 13.02 | m2 | 1 | hp | blower motor.
13 | Oven, Convection, Chen Hwa, Mdl CH-70, 23", 304 S/st, B #S743895 | #S743895 | Tray Dryers | 304 SS | NM | kg | NM | kg/hr | Batch | Electricity | 12 | kW | 10.46 | m2 | 0.75 | hp | blower motor.
14 | Figs, Dates, Grapes, Berry, Papaya, Tomato, Apricot, Mushroom, Mango Drying Machine, Guoxin | GX-3P | Tray Dryers | Polypropylene/SS | NM | kg | NM | kg/hr | Batch | Electricity | 10 | kW | 30.14 | m2 | 3.02 | hp | circulating fan, humidity exhausting fan.
15 | Figs, Dates, Grapes, Berry, Papaya, Tomato, Apricot, Mushroom, Mango Drying Machine, Guoxin | GX-8P | Tray Dryers | Polypropylene/SS | NM | kg | NM | kg/hr | Batch | Electricity | 19.2 | kW | 69.12 | m2 | 5.37 | hp | circulating fan, returning fan, humidity exhausting fan.
16 | Figs, Dates, Grapes, Berry, Papaya, Tomato, Apricot, Mushroom, Mango Drying Machine, Guoxin | GX-15P | Tray Dryers | Polypropylene/SS | NM | kg | NM | kg/hr | Batch | Electricity | 37.9 | kW | 172.8 | m2 | 15.76 | hp | circulating fan, returning fan, humidity exhausting fan.
17 | Onion, Chili, Garlic, Ginger, Flower, Hemp, Leaf Belt Dryer, Guoxin | GX2-6-4 | Belt Dryers | NM | NM | kg/hr | NM | kg/hr | Continuous | Steam, Gas, Electricity, Wood | NM | - | 29 | m2 | 19.52 | hp | induced draft fan, exhaust fan, feeding conveyor, discharge conveyor.
18 | Onion, Chili, Garlic, Ginger, Flower, Hemp, Leaf Belt Dryer, Guoxin | GX2-8-4 | Belt Dryers | NM | NM | kg/hr | NM | kg/hr | Continuous | Steam, Gas, Electricity, Wood | NM | - | 45 | m2 | 25.82 | hp | induced draft fan, exhaust fan, feeding conveyor, discharge conveyor.
19 | Onion, Chili, Garlic, Ginger, Flower, Hemp, Leaf Belt Dryer, Guoxin | GX2-9-4 | Belt Dryers | NM | NM | kg/hr | NM | kg/hr | Continuous | Steam, Gas, Electricity, Wood | NM | - | 51 | m2 | 26.76 | hp | induced draft fan, exhaust fan, feeding conveyor, discharge conveyor.
20 | Onion, Chili, Garlic, Ginger, Flower, Hemp, Leaf Belt Dryer, Guoxin | GX2-10-4 | Belt Dryers | NM | NM | kg/hr | NM | kg/hr | Continuous | Steam, Gas, Electricity, Wood | NM | - | 57 | m2 | 36.15 | hp | induced draft fan, exhaust fan, feeding conveyor, discharge conveyor.
21 | Rotary Tray Dryer, Hywell | 1200/6 | Rotary Plate Dryers | 304 SS | NM | kg/hr | NM | kg/hr | Continuous | Steam, Oil, Hot water | NM | - | 4.9 | m2 | 4.43 | hp | rake drive, exhaust fan.
22 | Rotary Tray Dryer, Hywell | 1200/10 | Rotary Plate Dryers | 304 SS | NM | kg/hr | NM | kg/hr | Continuous | Steam, Oil, Hot water | NM | - | 8.2 | m2 | 4.97 | hp | rake drive, exhaust fan.
23 | Rotary Tray Dryer, Hywell | 1500/6 | Rotary Plate Dryers | 304 SS | NM | kg/hr | NM | kg/hr | Continuous | Steam, Oil, Hot water | NM | - | 8 | m2 | 6.98 | hp | rake drive, exhaust fan.
24 | Rotary Tray Dryer, Hywell | 1500/10 | Rotary Plate Dryers | 304 SS | NM | kg/hr | NM | kg/hr | Continuous | Steam, Oil, Hot water | NM | - | 13.4 | m2 | 6.98 | hp | rake drive, exhaust fan.
25 | Rotary Tray Dryer, Hywell | 1500/16 | Rotary Plate Dryers | 304 SS | NM | kg/hr | NM | kg/hr | Continuous | Steam, Oil, Hot water | NM | - | 21.5 | m2 | 10.06 | hp | rake drive, exhaust fan.
26 | Rotary Tray Dryer, Hywell | 2200/6 | Rotary Plate Dryers | 304 SS | NM | kg/hr | NM | kg/hr | Continuous | Steam, Oil, Hot water | NM | - | 18.5 | m2 | 10.06 | hp | rake drive, exhaust fan.
27 | Rotary Tray Dryer, Hywell | 2200/10 | Rotary Plate Dryers | 304 SS | NM | kg/hr | NM | kg/hr | Continuous | Steam, Oil, Hot water | NM | - | 30.8 | m2 | 10.06 | hp | rake drive, exhaust fan.
28 | Rotary Tray Dryer, Hywell | 2200/16 | Rotary Plate Dryers | 304 SS | NM | kg/hr | NM | kg/hr | Continuous | Steam, Oil, Hot water | NM | - | 49.3 | m2 | 14.76 | hp | rake drive, exhaust fan.
29 | Rotary Tray Dryer, Hywell | 2200/22 | Rotary Plate Dryers | 304 SS | NM | kg/hr | NM | kg/hr | Continuous | Steam, Oil, Hot water | NM | - | 67.7 | m2 | 17.44 | hp | rake drive, exhaust fan.
30 | Rotary Tray Dryer, Hywell | 3000/8 | Rotary Plate Dryers | 304 SS | NM | kg/hr | NM | kg/hr | Continuous | Steam, Oil, Hot water | NM | - | 48 | m2 | 24.81 | hp | rake drive, exhaust fan.
31 | Rotary Tray Dryer, Hywell | 3000/16 | Rotary Plate Dryers | 304 SS | NM | kg/hr | NM | kg/hr | Continuous | Steam, Oil, Hot water | NM | - | 96 | m2 | 24.81 | hp | rake drive, exhaust fan.
32 | Rotary Tray Dryer, Hywell | 3000/22 | Rotary Plate Dryers | 304 SS | NM | kg/hr | NM | kg/hr | Continuous | Steam, Oil, Hot water | NM | - | 132 | m2 | 32.19 | hp | rake drive, exhaust fan.
33 | Rotary Tray Dryer, Hywell | 3000/30 | Rotary Plate Dryers | 304 SS | NM | kg/hr | NM | kg/hr | Continuous | Steam, Oil, Hot water | NM | - | 180 | m2 | 34.87 | hp | rake drive, exhaust fan.
34 | Hot Air Tray Dryer, Hywell | CT-C-O | Tray Dryers | SS | 60 | kg | NM | kg/hr | Batch | Steam, Electricity | NM | - | 7.07 | m2 | 1.01 | hp | fan power.
35 | Hot Air Tray Dryer, Hywell | CT-C-I | Tray Dryers | SS | 120 | kg | NM | kg/hr | Batch | Steam, Electricity | NM | - | 14.14 | m2 | 1.01 | hp | fan power.
36 | Hot Air Tray Dryer, Hywell | CT-C-II | Tray Dryers | SS | 240 | kg | NM | kg/hr | Batch | Steam, Electricity | NM | - | 28.27 | m2 | 2.02 | hp | fan power.
37 | Hot Air Tray Dryer, Hywell | CT-C-III | Tray Dryers | SS | 360 | kg | NM | kg/hr | Batch | Steam, Electricity | NM | - | 42.4 | m2 | 3.02 | hp | fan power.
38 | Hot Air Tray Dryer, Hywell | CT-C-IV | Tray Dryers | SS | 480 | kg | NM | kg/hr | Batch | Steam, Electricity | NM | - | 56.53 | m2 | 4.03 | hp | fan power.
39 | Double-Drum Dryer Model T, Andritz | 5/5 | Drum Dryers | Cast Iron, Chromium Plated | NM | kg/hr | NM | kg/hr | Continuous | Steam | NM | - | 1.5 | m2 | 7.72 | hp | total installed power, including drum drive, excluding heat source.
40 | Double-Drum Dryer Model T, Andritz | 5/10 | Drum Dryers | Cast Iron, Chromium Plated | NM | kg/hr | NM | kg/hr | Continuous | Steam | NM | - | 3.1 | m2 | 8.72 | hp | total installed power, including drum drive, excluding heat source.
41 | Double-Drum Dryer Model T, Andritz | 10/10 | Drum Dryers | Cast Iron, Chromium Plated | NM | kg/hr | NM | kg/hr | Continuous | Steam | NM | - | 6.2 | m2 | 28.84 | hp | total installed power, including drum drive, excluding heat source.
42 | Double-Drum Dryer Model T, Andritz | 10/20 | Drum Dryers | Cast Iron, Chromium Plated | NM | kg/hr | NM | kg/hr | Continuous | Steam | NM | - | 12.5 | m2 | 33.53 | hp | total installed power, including drum drive, excluding heat source.
43 | Double-Drum Dryer Model T, Andritz | 10/30 | Drum Dryers | Cast Iron, Chromium Plated | NM | kg/hr | NM | kg/hr | Continuous | Steam | NM | - | 18.8 | m2 | 43.59 | hp | total installed power, including drum drive, excluding heat source.
44 | Double-Drum Dryer Model T, Andritz | 15/30 | Drum Dryers | Cast Iron, Chromium Plated | NM | kg/hr | NM | kg/hr | Continuous | Steam | NM | - | 28.2 | m2 | 91.86 | hp | total installed power, including drum drive, excluding heat source.
45 | Double-Drum Dryer Model T, Andritz | 15/40 | Drum Dryers | Cast Iron, Chromium Plated | NM | kg/hr | NM | kg/hr | Continuous | Steam | NM | - | 37.6 | m2 | 96.56 | hp | total installed power, including drum drive, excluding heat source.
46 | Single-Drum Dryer Model E, Andritz | 5/5 | Drum Dryers | Cast Iron, Chromium Plated | NM | kg/hr | NM | kg/hr | Continuous | Steam | NM | - | 0.75 | m2 | 7.72 | hp | total installed power, including drum drive, excluding heat source.
47 | Single-Drum Dryer Model E, Andritz | 5/10 | Drum Dryers | Cast Iron, Chromium Plated | NM | kg/hr | NM | kg/hr | Continuous | Steam | NM | - | 1.5 | m2 | 8.72 | hp | total installed power, including drum drive, excluding heat source.
48 | Single-Drum Dryer Model E, Andritz | 10/10 | Drum Dryers | Cast Iron, Chromium Plated | NM | kg/hr | NM | kg/hr | Continuous | Steam | NM | - | 3.1 | m2 | 32.19 | hp | total installed power, including drum drive, excluding heat source.
49 | Single-Drum Dryer Model E, Andritz | 10/20 | Drum Dryers | Cast Iron, Chromium Plated | NM | kg/hr | NM | kg/hr | Continuous | Steam | NM | - | 6.2 | m2 | 36.88 | hp | total installed power, including drum drive, excluding heat source.
50 | Single-Drum Dryer Model E, Andritz | 10/30 | Drum Dryers | Cast Iron, Chromium Plated | NM | kg/hr | NM | kg/hr | Continuous | Steam | NM | - | 9.4 | m2 | 52.3 | hp | total installed power, including drum drive, excluding heat source.
51 | Single-Drum Dryer Model E, Andritz | 15/40 | Drum Dryers | Cast Iron, Chromium Plated | NM | kg/hr | NM | kg/hr | Continuous | Steam | NM | - | 18.8 | m2 | 95.22 | hp | total installed power, including drum drive, excluding heat source.
52 | Single-Drum Dryer Model E, Andritz | 20/40 | Drum Dryers | Cast Iron, Chromium Plated | NM | kg/hr | NM | kg/hr | Continuous | Steam | NM | - | 25.1 | m2 | 124.05 | hp | total installed power, including drum drive, excluding heat source.
53 | Single-Drum Dryer Model E, Andritz | 20/45 | Drum Dryers | Cast Iron, Chromium Plated | NM | kg/hr | NM | kg/hr | Continuous | Steam | NM | - | 28.2 | m2 | 130.75 | hp | total installed power, including drum drive, excluding heat source.
54 | Direct Heated Rotary Dryers, Best Practice Manual, DEVki Energy Consultancy Pvt. Ltd. | DEV Sugar Beet | Rotary Drum Dryers | NM | NM | kg/hr | 15426 | kg/hr | Continuous | Oil | 48205812 | BTU/hr | 122.72 | m2 | 85 | hp | Fan power, motive (drum) drive.
55 | Direct Heated Rotary Dryers, Best Practice Manual, DEVki Energy Consultancy Pvt. Ltd. | DEV Calcium Carbonate | Rotary Drum Dryers | NM | NM | kg/hr | 2722 | kg/hr | Continuous | Oil | 11636617 | BTU/hr | 62.41 | m2 | 60 | hp | Fan power, motive (drum) drive.
56 | Direct Heated Rotary Dryers, Best Practice Manual, DEVki Energy Consultancy Pvt. Ltd. | DEV Furnace Slag | Rotary Drum Dryers | NM | NM | kg/hr | 5263 | kg/hr | Continuous | Oil | 19807034 | BTU/hr | 83.94 | m2 | 75 | hp | Fan power, motive (drum) drive.
57 | Direct Heated Rotary Dryers, Best Practice Manual, DEVki Energy Consultancy Pvt. Ltd. | DEV Lead Concentration | Rotary Drum Dryers | NM | NM | kg/hr | 632 | kg/hr | Continuous | Oil | 2922372 | BTU/hr | 46.06 | m2 | 30 | hp | Fan power, motive (drum) drive.
58 | Direct Heated Rotary Dryers, Best Practice Manual, DEVki Energy Consultancy Pvt. Ltd. | DEV Sand | Rotary Drum Dryers | NM | NM | kg/hr | 318 | kg/hr | Continuous | Gas | 1785708 | BTU/hr | 42.66 | m2 | 15 | hp | Fan power, motive (drum) drive.
59 | Direct Heated Rotary Dryers, Best Practice Manual, DEVki Energy Consultancy Pvt. Ltd. | DEV Aluminum Sulfate | Rotary Drum Dryers | NM | NM | kg/hr | 508 | kg/hr | Continuous | Gas | 2147538 | BTU/hr | 104.94 | m2 | 85 | hp | Fan power, motive (drum) drive.
60 | Direct Heated Rotary Dryers, Best Practice Manual, DEVki Energy Consultancy Pvt. Ltd. | DEV Fine Salt | Rotary Drum Dryers | NM | NM | kg/hr | 181 | kg/hr | Continuous | Steam | 836946 | BTU/hr | 58.21 | m2 | 23 | hp | Fan power, motive (drum) drive.
61 | Direct Heated Rotary Dryers, Best Practice Manual, DEVki Energy Consultancy Pvt. Ltd. | DEV Crystals | Rotary Drum Dryers | NM | NM | kg/hr | 522 | kg/hr | Continuous | Steam | 1896208 | BTU/hr | 175.26 | m2 | 60 | hp | Fan power, motive (drum) drive.
62 | Direct Heated Rotary Dryers, Best Practice Manual, DEVki Energy Consultancy Pvt. Ltd. | DEV Zinc Concentration | Rotary Drum Dryers | NM | NM | kg/hr | 3656 | kg/hr | Continuous | Oil | 14904560 | BTU/hr | 122.39 | m2 | 130 | hp | Fan power, motive (drum) drive.
63 | Sawdust Drum Drying Machine, Thoyu | PMWS - 1010 | Rotary Drum Dryers | NM | NM | kg/hr | NM | kg/hr | Continuous | NM | NM | - | 32.33 | m2 | 24.28 | hp | main drive, induced fan, airlock, screw feeding and outlet power.
64 | Sawdust Drum Drying Machine, Thoyu | PMWS - 1510 | Rotary Drum Dryers | NM | NM | kg/hr | NM | kg/hr | Continuous | NM | NM | - | 47.13 | m2 | 31.38 | hp | main drive, induced fan, airlock, screw feeding and outlet power.
65 | Biomass, sawdust, oil palm fiber, mineral powder Dryer, Zhengzhou Dynnor Industrial Machinery | SG-15 | Rotary Drum Dryers | NM | 1500 | kg/hr | 1000 | kg/hr | Continuous | Coal | 3965670 | BTU/hr | 40.85 | m2 | 50.96 | hp | total installed power.
66 | Biomass, sawdust, oil palm fiber, mineral powder Dryer, Zhengzhou Dynnor Industrial Machinery | SG-20 | Rotary Drum Dryers | NM | 2000 | kg/hr | 1500 | kg/hr | Continuous | Coal | 5948505 | BTU/hr | 50.52 | m2 | 67.06 | hp | total installed power.
67 | Biomass, sawdust, oil palm fiber, mineral powder Dryer, Zhengzhou Dynnor Industrial Machinery | SG-30 | Rotary Drum Dryers | NM | 3000 | kg/hr | 2100 | kg/hr | Continuous | Coal | 8327907 | BTU/hr | 79.92 | m2 | 93.88 | hp | total installed power.
68 | Biomass, sawdust, oil palm fiber, mineral powder Dryer, Zhengzhou Dynnor Industrial Machinery | SG-40 | Rotary Drum Dryers | NM | 4000 | kg/hr | 2800 | kg/hr | Continuous | Coal | 11103876 | BTU/hr | 90.34 | m2 | 134.11 | hp | total installed power.
69 | Biomass, sawdust, oil palm fiber, mineral powder Dryer, Zhengzhou Dynnor Industrial Machinery | SG-50 | Rotary Drum Dryers | NM | 5000 | kg/hr | 3500 | kg/hr | Continuous | Coal | 12690144 | BTU/hr | 104.24 | m2 | 187.75 | hp | total installed power.
70 | Biomass, sawdust, oil palm fiber, mineral powder Dryer, Zhengzhou Dynnor Industrial Machinery | SG-60 | Rotary Drum Dryers | NM | 6000 | kg/hr | 4000 | kg/hr | Continuous | Coal | 15862680 | BTU/hr | 114.67 | m2 | 227.98 | hp | total installed power.
71 | Sand Dryer, Zhengzhou Dynnor Industrial Machinery | DLS623 | Rotary Drum Dryers | NM | 3000 | kg/hr | NM | kg/hr | Continuous | Coal | 476218 | BTU/hr | 2.84 | m2 | 17.71 | hp | motor drive, blower motor power, draft fan motor power, pan feeder, vibrating screen.
72 | Sand Dryer, Zhengzhou Dynnor Industrial Machinery | DLS625 | Rotary Drum Dryers | NM | 5000 | kg/hr | NM | kg/hr | Continuous | Coal | 612280 | BTU/hr | 5.07 | m2 | 24.41 | hp | motor drive, blower motor power, draft fan motor power, pan feeder, vibrating screen.
73 | Sand Dryer, Zhengzhou Dynnor Industrial Machinery | DLS6210 | Rotary Drum Dryers | NM | 10000 | kg/hr | NM | kg/hr | Continuous | Coal | 775554 | BTU/hr | 9.32 | m2 | 33.4 | hp | motor drive, blower motor power, draft fan motor power, pan feeder, vibrating screen.
74 | Sand Dryer, Zhengzhou Dynnor Industrial Machinery | DLS6225 | Rotary Drum Dryers | NM | 25000 | kg/hr | NM | kg/hr | Continuous | Coal | 1632738 | BTU/hr | 19.73 | m2 | 62.9 | hp | motor drive, blower motor power, draft fan motor power, pan feeder, vibrating screen.
75 | Tray Dryer, JSK Engitech Industries | TD-12 | Tray Dryers | 304 SS/ 316 SS | NM | kg | NM | kg/hr | Batch | Steam, Gas, Electricity | 3 | kW | 3.96 | m2 | 0.5 | hp | blower motor.
76 | Tray Dryer, JSK Engitech Industries | TD-24 | Tray Dryers | 304 SS/ 316 SS | NM | kg | NM | kg/hr | Batch | Steam, Gas, Electricity | 6 | kW | 7.92 | m2 | 0.5 | hp | blower motor.
77 | Tray Dryer, JSK Engitech Industries | TD-48 | Tray Dryers | 304 SS/ 316 SS | NM | kg | NM | kg/hr | Batch | Steam, Gas, Electricity | 9 | kW | 15.83 | m2 | 1 | hp | blower motor.
78 | Tray Dryer, JSK Engitech Industries | TD-96 | Tray Dryers | 304 SS/ 316 SS | NM | kg | NM | kg/hr | Batch | Steam, Gas, Electricity | 15 | kW | 31.65 | m2 | 2 | hp | blower motor.
79 | Tray Dryer, JSK Engitech Industries | TD-192 | Tray Dryers | 304 SS/ 316 SS | NM | kg | NM | kg/hr | Batch | Steam, Gas, Electricity | 36 | kW | 63.3 | m2 | 4 | hp | blower motor.
80 | Industrial Belt Dryer DW, Chinaspraydryer | DW-1.2-8 | Belt Dryers | NM | NM | kg/hr | 110 | kg/hr | Continuous | Steam, Gas, Oil, Electricity | NM | - | 9.6 | m2 | 15.29 | hp | total equipment power. (excluding heating)
81 | Industrial Belt Dryer DW, Chinaspraydryer | DW-1.2-10 | Belt Dryers | NM | NM | kg/hr | 150 | kg/hr | Continuous | Steam, Gas, Oil, Electricity | NM | - | 12 | m2 | 18.24 | hp | total equipment power. (excluding heating)
82 | Industrial Belt Dryer DW, Chinaspraydryer | DW-1.6-8 | Belt Dryers | NM | NM | kg/hr | 147.5 | kg/hr | Continuous | Steam, Gas, Oil, Electricity | NM | - | 12.8 | m2 | 15.29 | hp | total equipment power. (excluding heating)
83 | Industrial Belt Dryer DW, Chinaspraydryer | DW-1.6-10 | Belt Dryers | NM | NM | kg/hr | 172.5 | kg/hr | Continuous | Steam, Gas, Oil, Electricity | NM | - | 16 | m2 | 18.24 | hp | total equipment power. (excluding heating)
84 | Industrial Belt Dryer DW, Chinaspraydryer | DW-2-8 | Belt Dryers | NM | NM | kg/hr | 180 | kg/hr | Continuous | Steam, Gas, Oil, Electricity | NM | - | 16 | m2 | 19.72 | hp | total equipment power. (excluding heating)
85 | Industrial Belt Dryer DW, Chinaspraydryer | DW-2-10 | Belt Dryers | NM | NM | kg/hr | 210 | kg/hr | Continuous | Steam, Gas, Oil, Electricity | NM | - | 20 | m2 | 21.19 | hp | total equipment power. (excluding heating)
86 | Industrial Belt Dryer DW, Chinaspraydryer | DW-2-20 | Belt Dryers | NM | NM | kg/hr | 420 | kg/hr | Continuous | Steam, Gas, Oil, Electricity | NM | - | 40 | m2 | 49.35 | hp | total equipment power. (excluding heating)
87 | Fully Automatic Single-layer Belt Dryer, Guanfeng Machine | GBJ-16 | Belt Dryers | 304 SS | NM | kg/hr | 400 | kg/hr | Continuous | Steam | NM | - | 16 | m2 | 45.26 | hp | installation power.
88 | Fully Automatic Single-layer Belt Dryer, Guanfeng Machine | GBJ-24 | Belt Dryers | 304 SS | NM | kg/hr | 600 | kg/hr | Continuous | Steam | NM | - | 24 | m2 | 65.38 | hp | installation power.
89 | Fully Automatic Single-layer Belt Dryer, Guanfeng Machine | GBJ-32 | Belt Dryers | 304 SS | NM | kg/hr | 800 | kg/hr | Continuous | Steam | NM | - | 32 | m2 | 85.5 | hp | installation power.
90 | Fully Automatic Single-layer Belt Dryer, Guanfeng Machine | GBJ-60 | Belt Dryers | 304 SS | NM | kg/hr | 500 | kg/hr | Continuous | Steam | NM | - | 60 | m2 | 66.05 | hp | installation power.
91 | Fully Automatic Single-layer Belt Dryer, Guanfeng Machine | GBJ-100 | Belt Dryers | 304 SS | NM | kg/hr | 750 | kg/hr | Continuous | Steam | NM | - | 100 | m2 | 93.54 | hp | installation power.
92 | Mesh Belt Dryer, Griffin Machinery | DW3-1.2-8B | Belt Dryers | SS | NM | kg/hr | NM | kg/hr | Continuous | Steam, Electricity, Coal | NM | - | 28.8 | m2 | 29.11 | hp | total power.
93 | Mesh Belt Dryer, Griffin Machinery | DW3-1.2-10B | Belt Dryers | SS | NM | kg/hr | NM | kg/hr | Continuous | Steam, Electricity, Coal | NM | - | 36 | m2 | 35.01 | hp | total power.
94 | Mesh Belt Dryer, Griffin Machinery | DW3-2.0-8B | Belt Dryers | SS | NM | kg/hr | NM | kg/hr | Continuous | Steam, Electricity, Coal | NM | - | 48 | m2 | 39.16 | hp | total power.
95 | Mesh Belt Dryer, Griffin Machinery | DW3-2.0-10B | Belt Dryers | SS | NM | kg/hr | NM | kg/hr | Continuous | Steam, Electricity, Coal | NM | - | 60 | m2 | 47.21 | hp | total power.
96 | Hot Air Circulating Oven, Griffin Machinery | CT-C-O | Tray Dryers | NM | 60 | kg | NM | kg/hr | Batch | Electricity | 7.5 | kW | 7.1 | m2 | 0.61 | hp | fan power.
97 | Hot Air Circulating Oven, Griffin Machinery | CT-C-I | Tray Dryers | NM | 120 | kg | NM | kg/hr | Batch | Electricity | 15 | kW | 14.1 | m2 | 0.61 | hp | fan power.
98 | Hot Air Circulating Oven, Griffin Machinery | CT-C-II | Tray Dryers | NM | 240 | kg | NM | kg/hr | Batch | Electricity | 30 | kW | 28.3 | m2 | 1.21 | hp | fan power.
99 | Hot Air Circulating Oven, Griffin Machinery | CT-C-III | Tray Dryers | NM | 360 | kg | NM | kg/hr | Batch | Electricity | 45 | kW | 42.4 | m2 | 1.82 | hp | fan power.
100 | Hot Air Circulating Oven, Griffin Machinery | CT-C-IV | Tray Dryers | NM | 480 | kg | NM | kg/hr | Batch | Electricity | 60 | kW | 56.5 | m2 | 2.42 | hp | fan power.
101 | Hot Air Circulating Oven, Griffin Machinery | CT-I | Tray Dryers | NM | 120 | kg | NM | kg/hr | Batch | Electricity | 15 | kW | 14.1 | m2 | 1.48 | hp | fan power.
102 | Hot Air Circulating Oven, Griffin Machinery | CT-II | Tray Dryers | NM | 240 | kg | NM | kg/hr | Batch | Electricity | 30 | kW | 28.3 | m2 | 1.48 | hp | fan power.
103 | Hot Air Circulating Oven, Griffin Machinery | CT-III | Tray Dryers | NM | 360 | kg | NM | kg/hr | Batch | Electricity | 45 | kW | 42.4 | m2 | 2.96 | hp | fan power.
104 | Used Pilot Plant Belt Dryer By Neuweiler AG | U2441-1 | Belt Dryers | SS | NM | kg | NM | kg/hr | Batch | NM | NM | - | 0.52 | m2 | 15.74 | hp | feed system (turbine), belt drive, air blower.
105 | ZUGIL (WIELUN.PL) SS Atmospheric Tray Dryer Made in Poland | UP5846 | Tray Dryers | SS | NM | kg | NM | kg/hr | Batch | Electricity | 6 | kW | 3.9 | m2 | 1.01 | hp | installed power, excluding heating.
106 | Unused Comessa Rotary Dryer Internal Ø 2200 mm | BG0027-01 | Rotary Drum Dryers | CS | NM | kg/hr | NM | kg/hr | Continuous | Electricity | 6 | kW | 62.21 | m2 | 151.61 | hp | drum drive, recirculation fan, rotary valve under filter, extraction fan.
107 | 96" X 28' FMC Link-Belt Roto-Louvre Carbon Steel Spiral Roaster | 20795-1716 | Rotary Drum Dryers | CS | NM | kg/hr | NM | kg/hr | Continuous | Steam | NM | - | 46.56 | m2 | 26.75 | hp | drum drive and gear, air blower, discharge screw conveyor.
108 | atmospheric stainless steel tray dryer manufactured by REMECO SRL (Romania) | U2096-2 | Tray Dryers | SS | NM | kg | NM | kg/hr | Batch | NM | NM | - | 7.15 | m2 | 0.37 | hp | fan/blower (recirculation, refreshment).
109 | STAINLESS STEEL DRYING OVEN MANUFACTURED BY LYTZEN TYPE C | RG7749 | Tray Dryers | SS | NM | kg | NM | kg/hr | Batch | Electricity | 18 | kW | 6.09 | m2 | 2.02 | hp | fan/blower.
110 | STANDARD STEEL ROTARY HOT AIR DRYER/GRANULATOR | 687-06 | Rotary Drum Dryers | CS | NM | kg/hr | NM | kg/hr | Continuous | Steam | NM | - | 70.05 | m2 | 60 | hp | fan/blower, drum drive.
Ref No. | References | Entry No.
1 | https://www.machineryandequipment.com/ | 1 - 14
2 | https://gxdrying.com/ | 14 - 20
3 | https://www.hywellco.com/ | 21 - 38
4 | https://www.andritz.com | 39 - 53
5 | https://nredcap.in/PDFs/BEE_manuals/BEST_PRACTICE_MANUAL_DRYERS.pdf | 54 - 62
6 | https://www.thoyu.com/ | 63 - 64
7 | http://www.drying-solution.com/ | 65 - 74
8 | https://www.jskengitech.com/ | 75 - 79
9 | https://www.chinaspraydryer.com/ | 80 - 86
10 | https://www.guanfengmachine.com/ | 87 - 91
11 | https://www.griffinmachinery.com/ | 92 - 103
12 | https://www.perry-equipment.com/ | 104 - 110

## Rotary Kilns
Entry No. | Lisiting Name | Listing ID | Diameter | Unit | Length, m | Unit | Rotary Kiln Subtype | Material of Construction | Product Yield | Unit | Operation Mode | Heat Source | Heat Duty | Unit | Heat Transfer Area | Unit | Volumetric Capacity | Unit | Motor Power | Unit | What is electricity used for?
1 | Rotary Kiln, 5.5' X 32-1/2', Maxon Burner, Feeder - #4673732 | #4673732 | - | - | - | - | Rotary Kiln | NM | NM | - | Continuous | Gas-fired | 5000000 | BTU/hr | 52.18 | m2 | 21.87 | m3 | 0.75 | kW | drum drive.
2 | Wet Rotary Kiln, Pengfei Group | #3.0-88 | 3 | m | 88 | m | Rotary Kiln | SS | 16000 | kg/hr | Continuous | Coal | NM | - | 829.39 | m2 | 622.04 | m3 | 90 | kW | main drum drive.
3 | Wet Rotary Kiln, Pengfei Group | #3.0-100 | 3 | m | 100 | m | Rotary Kiln | SS | 12500 | kg/hr | Continuous | Coal | NM | - | 942.48 | m2 | 706.86 | m3 | 110 | kW | main drum drive.
4 | Wet Rotary Kiln, Pengfei Group | #3.3-118 | 3.3 | m | 118 | m | Rotary Kiln | SS | 16666.67 | kg/hr | Continuous | Coal | NM | - | 1223.34 | m2 | 1009.26 | m3 | 125 | kW | main drum drive.
5 | Wet Rotary Kiln, Pengfei Group | #3.3-125 | 3.3 | m | 125 | m | Rotary Kiln | SS | 16666.67 | kg/hr | Continuous | Coal | NM | - | 1295.91 | m2 | 1069.13 | m3 | 160 | kW | main drum drive.
6 | Wet Rotary Kiln, Pengfei Group | #3.5-145 | 3.5 | m | 145 | m | Rotary Kiln | SS | 29166.67 | kg/hr | Continuous | Coal | NM | - | 1594.36 | m2 | 1395.07 | m3 | 180 | kW | main drum drive.
7 | Cement Rotary Kiln, Pengfei Group | #3.0-48 | 3 | m | 48 | m | Rotary Kiln | NM | 27083.33 | kg/hr | Continuous | NM | NM | - | 452.39 | m2 | 339.3 | m3 | 100 | kW | main drum drive.
8 | Cement Rotary Kiln, Pengfei Group | #3.2-50 | 3.2 | m | 50 | m | Rotary Kiln | NM | 41666.67 | kg/hr | Continuous | NM | NM | - | 502.66 | m2 | 402.13 | m3 | 160 | kW | main drum drive.
9 | Cement Rotary Kiln, Pengfei Group | #3.3-50 | 3.3 | m | 50 | m | Rotary Kiln | NM | 50000 | kg/hr | Continuous | NM | NM | - | 518.37 | m2 | 427.65 | m3 | 160 | kW | main drum drive.
10 | Cement Rotary Kiln, Pengfei Group | #3.5-54 | 3.5 | m | 54 | m | Rotary Kiln | NM | 68750 | kg/hr | Continuous | NM | NM | - | 593.77 | m2 | 519.55 | m3 | 220 | kW | main drum drive.
11 | Cement Rotary Kiln, Pengfei Group | #4.0-60 | 4 | m | 60 | m | Rotary Kiln | NM | 104166.67 | kg/hr | Continuous | NM | NM | - | 753.99 | m2 | 753.99 | m3 | 315 | kW | main drum drive.
12 | Cement Rotary Kiln, Pengfei Group | #4.3-64 | 4.3 | m | 64 | m | Rotary Kiln | NM | 145833.33 | kg/hr | Continuous | NM | NM | - | 864.57 | m2 | 929.41 | m3 | 400 | kW | main drum drive.
13 | Cement Rotary Kiln, Pengfei Group | #4.8-74 | 4.8 | m | 74 | m | Rotary Kiln | NM | 208333.33 | kg/hr | Continuous | NM | NM | - | 1115.9 | m2 | 1339.08 | m3 | 630 | kW | main drum drive.
14 | Cement Rotary Kiln, Pengfei Group | #5.0-74 | 5 | m | 74 | m | Rotary Kiln | NM | 250000 | kg/hr | Continuous | NM | NM | - | 1162.39 | m2 | 1452.99 | m3 | 710 | kW | main drum drive.
15 | Cement Rotary Kiln, Pengfei Group | #5.6-87 | 5.6 | m | 87 | m | Rotary Kiln | NM | 333333.33 | kg/hr | Continuous | NM | NM | - | 1530.59 | m2 | 2142.82 | m3 | 800 | kW | main drum drive.
16 | Cement Rotary Kiln, Pengfei Group | #6.0-95 | 6 | m | 95 | m | Rotary Kiln | NM | 416666.67 | kg/hr | Continuous | NM | NM | - | 1790.71 | m2 | 2686.07 | m3 | 1900 | kW | main drum drive.
17 | Metallurgical Industry Rotary Kiln, Pengfei Group | #5.5-115 | 5.5 | m | 115 | m | Rotary Kiln | NM | 3750 | kg/hr | Continuous | NM | NM | - | 1987.06 | m2 | 2732.21 | m3 | 630 | kW | main drum drive.
18 | Metallurgical Industry Rotary Kiln, Pengfei Group | #5.2-118 | 5.2 | m | 118 | m | Rotary Kiln | NM | 3541.67 | kg/hr | Continuous | NM | NM | - | 1927.69 | m2 | 2505.99 | m3 | 710 | kW | main drum drive.
19 | Metallurgical Industry Rotary Kiln, Pengfei Group | #4.85-75 | 4.85 | m | 75 | m | Rotary Kiln | NM | 2260.42 | kg/hr | Continuous | NM | NM | - | 1142.76 | m2 | 1385.59 | m3 | 400 | kW | main drum drive.
20 | Metallurgical Industry Rotary Kiln, Pengfei Group | #4.8-110 | 4.8 | m | 110 | m | Rotary Kiln | NM | 2187.5 | kg/hr | Continuous | NM | NM | - | 1658.77 | m2 | 1990.52 | m3 | 710 | kW | main drum drive.
21 | Metallurgical Industry Rotary Kiln, Pengfei Group | #4.6-100 | 4.6 | m | 100 | m | Rotary Kiln | NM | 1875 | kg/hr | Continuous | NM | NM | - | 1445.14 | m2 | 1661.91 | m3 | 500 | kW | main drum drive.
22 | Metallurgical Industry Rotary Kiln, Pengfei Group | #4.4-100 | 4.4 | m | 100 | m | Rotary Kiln | NM | 1770.83 | kg/hr | Continuous | NM | NM | - | 1382.31 | m2 | 1520.54 | m3 | 400 | kW | main drum drive.
23 | Metallurgical Industry Rotary Kiln, Pengfei Group | #4.0-90 | 4 | m | 90 | m | Rotary Kiln | NM | 1500 | kg/hr | Continuous | NM | NM | - | 1130.98 | m2 | 1130.98 | m3 | 320 | kW | main drum drive.
24 | Metallurgical Industry Rotary Kiln, Pengfei Group | #3.8-85 | 3.8 | m | 85 | m | Rotary Kiln | NM | 1020.83 | kg/hr | Continuous | NM | NM | - | 1014.74 | m2 | 964 | m3 | 264 | kW | main drum drive.
25 | Large Rotary Kiln, XKJ Group | Φ2.5×40 | 2.5 | m | 40 | m | Rotary Kiln | NM | 7500 | kg/hr | Continuous | NM | NM | - | 314.16 | m2 | 196.35 | m3 | 55 | kW | main drum drive.
26 | Large Rotary Kiln, XKJ Group | Φ2.5×50 | 2.5 | m | 50 | m | Rotary Kiln | NM | 8333.34 | kg/hr | Continuous | NM | NM | - | 392.7 | m2 | 245.44 | m3 | 55 | kW | main drum drive.
27 | Large Rotary Kiln, XKJ Group | Φ2.5×54 | 2.5 | m | 54 | m | Rotary Kiln | NM | 11666.67 | kg/hr | Continuous | NM | NM | - | 424.12 | m2 | 265.08 | m3 | 55 | kW | main drum drive.
28 | Large Rotary Kiln, XKJ Group | Φ2.7×42 | 2.7 | m | 42 | m | Rotary Kiln | NM | 13333.34 | kg/hr | Continuous | NM | NM | - | 356.26 | m2 | 240.48 | m3 | 55 | kW | main drum drive.
29 | Large Rotary Kiln, XKJ Group | Φ2.8×44 | 2.8 | m | 44 | m | Rotary Kiln | NM | 18750 | kg/hr | Continuous | NM | NM | - | 387.05 | m2 | 270.94 | m3 | 55 | kW | main drum drive.
30 | Large Rotary Kiln, XKJ Group | Φ3.0×45 | 3 | m | 45 | m | Rotary Kiln | NM | 20833.34 | kg/hr | Continuous | NM | NM | - | 424.12 | m2 | 318.09 | m3 | 75 | kW | main drum drive.
31 | Large Rotary Kiln, XKJ Group | Φ3.0×60 | 3 | m | 60 | m | Rotary Kiln | NM | 33333.34 | kg/hr | Continuous | NM | NM | - | 565.49 | m2 | 424.12 | m3 | 110 | kW | main drum drive.
32 | Large Rotary Kiln, XKJ Group | Φ3.2×50 | 3.2 | m | 50 | m | Rotary Kiln | NM | 41666.67 | kg/hr | Continuous | NM | NM | - | 502.66 | m2 | 402.13 | m3 | 125 | kW | main drum drive.
33 | Large Rotary Kiln, XKJ Group | Φ3.3×52 | 3.3 | m | 52 | m | Rotary Kiln | NM | 54166.67 | kg/hr | Continuous | NM | NM | - | 539.1 | m2 | 444.76 | m3 | 125 | kW | main drum drive.
34 | Large Rotary Kiln, XKJ Group | Φ3.6×70 | 3.6 | m | 70 | m | Rotary Kiln | NM | 75000 | kg/hr | Continuous | NM | NM | - | 791.69 | m2 | 712.52 | m3 | 125 | kW | main drum drive.
35 | Large Rotary Kiln, XKJ Group | Φ4.0×56 | 4 | m | 56 | m | Rotary Kiln | NM | 95833.34 | kg/hr | Continuous | NM | NM | - | 703.72 | m2 | 703.72 | m3 | 315 | kW | main drum drive.
36 | Large Rotary Kiln, XKJ Group | Φ4.2×60 | 4.2 | m | 60 | m | Rotary Kiln | NM | 114583.34 | kg/hr | Continuous | NM | NM | - | 791.69 | m2 | 831.27 | m3 | 375 | kW | main drum drive.
37 | Large Rotary Kiln, XKJ Group | Φ4.3×60 | 4.3 | m | 60 | m | Rotary Kiln | NM | 133333.34 | kg/hr | Continuous | NM | NM | - | 810.54 | m2 | 871.33 | m3 | 375 | kW | main drum drive.
38 | Large Rotary Kiln, XKJ Group | Φ4.5×66 | 4.5 | m | 66 | m | Rotary Kiln | NM | 166666.67 | kg/hr | Continuous | NM | NM | - | 933.06 | m2 | 1049.69 | m3 | 560 | kW | main drum drive.
39 | Large Rotary Kiln, XKJ Group | Φ4.7×74 | 4.7 | m | 74 | m | Rotary Kiln | NM | 187500 | kg/hr | Continuous | NM | NM | - | 1092.65 | m2 | 1283.86 | m3 | 630 | kW | main drum drive.
40 | Sludge Ceramsite Rotary Kiln, XKJ Group | Φ1.5×26 | 1.5 | m | 26 | m | Rotary Kiln | NM | NM | - | Continuous | NM | NM | - | 122.53 | m2 | 45.95 | m3 | 22 | kW | main drum drive.
41 | Sludge Ceramsite Rotary Kiln, XKJ Group | Φ1.8×24 | 1.8 | m | 24 | m | Rotary Kiln | NM | NM | - | Continuous | NM | NM | - | 135.72 | m2 | 61.08 | m3 | 30 | kW | main drum drive.
42 | Sludge Ceramsite Rotary Kiln, XKJ Group | Φ2.2×36 | 2.2 | m | 36 | m | Rotary Kiln | NM | NM | - | Continuous | NM | NM | - | 248.82 | m2 | 136.85 | m3 | 45 | kW | main drum drive.
43 | Sludge Ceramsite Rotary Kiln, XKJ Group | Φ2.4×33 | 2.4 | m | 33 | m | Rotary Kiln | NM | NM | - | Continuous | NM | NM | - | 248.82 | m2 | 149.29 | m3 | 75 | kW | main drum drive.
44 | Lepidolite Rotary Kiln, XKJ Group | Φ0.8×15 | 0.8 | m | 15 | m | Rotary Kiln | NM | 350 | kg/hr | Continuous | NM | NM | - | 37.7 | m2 | 7.54 | m3 | 5.5 | kW | main drum drive.
45 | Lepidolite Rotary Kiln, XKJ Group | Φ2×36 | 2 | m | 36 | m | Rotary Kiln | NM | 3500 | kg/hr | Continuous | NM | NM | - | 226.2 | m2 | 113.1 | m3 | 37 | kW | main drum drive.
46 | Lepidolite Rotary Kiln, XKJ Group | Φ2.6×47 | 2.6 | m | 47 | m | Rotary Kiln | NM | 5000 | kg/hr | Continuous | NM | NM | - | 383.91 | m2 | 249.54 | m3 | 55 | kW | main drum drive.
47 | Lepidolite Rotary Kiln, XKJ Group | Φ3.0×45 | 3 | m | 45 | m | Rotary Kiln | NM | 9000 | kg/hr | Continuous | NM | NM | - | 424.12 | m2 | 318.09 | m3 | 90 | kW | main drum drive.
48 | Lepidolite Rotary Kiln, XKJ Group | Φ3.3×60 | 3.3 | m | 60 | m | Rotary Kiln | NM | 14000 | kg/hr | Continuous | NM | NM | - | 622.04 | m2 | 513.18 | m3 | 132 | kW | main drum drive.
49 | Lepidolite Rotary Kiln, XKJ Group | Φ3.6×65 | 3.6 | m | 65 | m | Rotary Kiln | NM | 22500 | kg/hr | Continuous | NM | NM | - | 735.14 | m2 | 661.62 | m3 | 185 | kW | main drum drive.
50 | Lepidolite Rotary Kiln, XKJ Group | Φ4×72 | 4 | m | 72 | m | Rotary Kiln | NM | 32500 | kg/hr | Continuous | NM | NM | - | 904.78 | m2 | 904.78 | m3 | 250 | kW | main drum drive.
51 | Lepidolite Rotary Kiln, XKJ Group | Φ4.3×78 | 4.3 | m | 78 | m | Rotary Kiln | NM | 45000 | kg/hr | Continuous | NM | NM | - | 1053.7 | m2 | 1132.72 | m3 | 315 | kW | main drum drive.
52 | Lepidolite Rotary Kiln, XKJ Group | Φ4.8×86 | 4.8 | m | 86 | m | Rotary Kiln | NM | 55000 | kg/hr | Continuous | NM | NM | - | 1296.85 | m2 | 1556.22 | m3 | 450 | kW | main drum drive.
53 | Lepidolite Rotary Kiln, XKJ Group | Φ5×90 | 5 | m | 90 | m | Rotary Kiln | NM | 65000 | kg/hr | Continuous | NM | NM | - | 1413.72 | m2 | 1767.15 | m3 | 500 | kW | main drum drive.
54 | Lepidolite Rotary Kiln, XKJ Group | Φ5.2×95 | 5.2 | m | 95 | m | Rotary Kiln | NM | 75000 | kg/hr | Continuous | NM | NM | - | 1551.95 | m2 | 2017.54 | m3 | 630 | kW | main drum drive.
55 | Spodumene Rotary Kiln, XKJ Group | Φ2.8×46 | 2.8 | m | 46 | m | Rotary Kiln | NM | 8000 | kg/hr | Continuous | NM | NM | - | 404.64 | m2 | 283.25 | m3 | 75 | kW | main drum drive.
56 | Spodumene Rotary Kiln, XKJ Group | Φ2.8×56 | 2.8 | m | 56 | m | Rotary Kiln | NM | 8000 | kg/hr | Continuous | NM | NM | - | 492.61 | m2 | 344.83 | m3 | 90 | kW | main drum drive.
57 | Spodumene Rotary Kiln, XKJ Group | Φ3.0×60 | 3 | m | 60 | m | Rotary Kiln | NM | 10000 | kg/hr | Continuous | NM | NM | - | 565.49 | m2 | 424.12 | m3 | 132 | kW | main drum drive.
58 | Spodumene Rotary Kiln, XKJ Group | Φ3.2×48 | 3.2 | m | 48 | m | Rotary Kiln | NM | 12000 | kg/hr | Continuous | NM | NM | - | 482.55 | m2 | 386.04 | m3 | 132 | kW | main drum drive.
59 | Spodumene Rotary Kiln, XKJ Group | Φ3.2×68 | 3.2 | m | 68 | m | Rotary Kiln | NM | 12000 | kg/hr | Continuous | NM | NM | - | 683.62 | m2 | 546.89 | m3 | 185 | kW | main drum drive.
60 | Spodumene Rotary Kiln, XKJ Group | Φ3.5×52 | 3.5 | m | 52 | m | Rotary Kiln | NM | 14500 | kg/hr | Continuous | NM | NM | - | 571.77 | m2 | 500.3 | m3 | 160 | kW | main drum drive.
61 | Spodumene Rotary Kiln, XKJ Group | Φ3.5×70 | 3.5 | m | 70 | m | Rotary Kiln | NM | 14500 | kg/hr | Continuous | NM | NM | - | 769.7 | m2 | 673.48 | m3 | 220 | kW | main drum drive.
62 | Spodumene Rotary Kiln, XKJ Group | Φ4.0×60 | 4 | m | 60 | m | Rotary Kiln | NM | 20000 | kg/hr | Continuous | NM | NM | - | 753.99 | m2 | 753.99 | m3 | 250 | kW | main drum drive.
63 | Spodumene Rotary Kiln, XKJ Group | Φ4.0×80 | 4 | m | 80 | m | Rotary Kiln | NM | 20000 | kg/hr | Continuous | NM | NM | - | 1005.31 | m2 | 1005.31 | m3 | 315 | kW | main drum drive.
64 | Spodumene Rotary Kiln, XKJ Group | Φ4.2×60 | 4.2 | m | 60 | m | Rotary Kiln | NM | 22500 | kg/hr | Continuous | NM | NM | - | 791.69 | m2 | 831.27 | m3 | 280 | kW | main drum drive.
65 | Spodumene Rotary Kiln, XKJ Group | Φ4.2×84 | 4.2 | m | 84 | m | Rotary Kiln | NM | 22500 | kg/hr | Continuous | NM | NM | - | 1108.36 | m2 | 1163.78 | m3 | 400 | kW | main drum drive.
66 | Spodumene Rotary Kiln, XKJ Group | Φ4.3×62 | 4.3 | m | 62 | m | Rotary Kiln | NM | 26500 | kg/hr | Continuous | NM | NM | - | 837.55 | m2 | 900.37 | m3 | 315 | kW | main drum drive.
67 | Spodumene Rotary Kiln, XKJ Group | Φ4.3×86 | 4.3 | m | 86 | m | Rotary Kiln | NM | 26500 | kg/hr | Continuous | NM | NM | - | 1161.77 | m2 | 1248.9 | m3 | 450 | kW | main drum drive.
68 | Spodumene Rotary Kiln, XKJ Group | Φ4.5×68 | 4.5 | m | 68 | m | Rotary Kiln | NM | 30500 | kg/hr | Continuous | NM | NM | - | 961.33 | m2 | 1081.5 | m3 | 355 | kW | main drum drive.
69 | Spodumene Rotary Kiln, XKJ Group | Φ4.5×90 | 4.5 | m | 90 | m | Rotary Kiln | NM | 30500 | kg/hr | Continuous | NM | NM | - | 1272.35 | m2 | 1431.39 | m3 | 500 | kW | main drum drive.
70 | Spodumene Rotary Kiln, XKJ Group | Φ4.6×70 | 4.6 | m | 70 | m | Rotary Kiln | NM | 32500 | kg/hr | Continuous | NM | NM | - | 1011.6 | m2 | 1163.34 | m3 | 400 | kW | main drum drive.
71 | Spodumene Rotary Kiln, XKJ Group | Φ4.6×92 | 4.6 | m | 92 | m | Rotary Kiln | NM | 32500 | kg/hr | Continuous | NM | NM | - | 1329.53 | m2 | 1528.96 | m3 | 560 | kW | main drum drive.
72 | Spodumene Rotary Kiln, XKJ Group | Φ5×75 | 5 | m | 75 | m | Rotary Kiln | NM | 37500 | kg/hr | Continuous | NM | NM | - | 1178.1 | m2 | 1472.63 | m3 | 450 | kW | main drum drive.
73 | Spodumene Rotary Kiln, XKJ Group | Φ5×110 | 5 | m | 110 | m | Rotary Kiln | NM | 37500 | kg/hr | Continuous | NM | NM | - | 1727.88 | m2 | 2159.85 | m3 | 630 | kW | main drum drive.
74 | Spodumene Rotary Kiln, XKJ Group | Φ5.2×80 | 5.2 | m | 80 | m | Rotary Kiln | NM | 42500 | kg/hr | Continuous | NM | NM | - | 1306.91 | m2 | 1698.98 | m3 | 500 | kW | main drum drive.
75 | Spodumene Rotary Kiln, XKJ Group | Φ5.2×115 | 5.2 | m | 115 | m | Rotary Kiln | NM | 42500 | kg/hr | Continuous | NM | NM | - | 1878.68 | m2 | 2442.28 | m3 | 710 | kW | main drum drive.
76 | Kaolin Rotary Kiln, XKJ Group | YZ1636 | 1.6 | m | 36 | m | Rotary Kiln | NM | 1550 | kg/hr | Continuous | NM | NM | - | 180.96 | m2 | 72.39 | m3 | 22 | kW | main drum drive.
77 | Kaolin Rotary Kiln, XKJ Group | YZ1939 | 1.9 | m | 39 | m | Rotary Kiln | NM | 2500 | kg/hr | Continuous | NM | NM | - | 232.8 | m2 | 110.58 | m3 | 37 | kW | main drum drive.
78 | Kaolin Rotary Kiln, XKJ Group | YZ2044 | 2 | m | 44 | m | Rotary Kiln | NM | 3850 | kg/hr | Continuous | NM | NM | - | 276.47 | m2 | 138.24 | m3 | 37 | kW | main drum drive.
79 | Kaolin Rotary Kiln, XKJ Group | YZ2245 | 2.2 | m | 45 | m | Rotary Kiln | NM | 4250 | kg/hr | Continuous | NM | NM | - | 311.02 | m2 | 171.06 | m3 | 45 | kW | main drum drive.
80 | Kaolin Rotary Kiln, XKJ Group | YZ2820 | 2.8 | m | 20 | m | Rotary Kiln | NM | 15000 | kg/hr | Continuous | NM | NM | - | 175.93 | m2 | 123.16 | m3 | 75 | kW | main drum drive.
81 | Kaolin Rotary Kiln, XKJ Group | YZ3028 | 3 | m | 28 | m | Rotary Kiln | NM | 18000 | kg/hr | Continuous | NM | NM | - | 263.9 | m2 | 197.93 | m3 | 75 | kW | main drum drive.
82 | Kaolin Rotary Kiln, XKJ Group | YZ3060 | 3 | m | 60 | m | Rotary Kiln | NM | 18000 | kg/hr | Continuous | NM | NM | - | 565.49 | m2 | 424.12 | m3 | 90 | kW | main drum drive.
83 | Kaolin Rotary Kiln, XKJ Group | YZ3226 | 3.2 | m | 26 | m | Rotary Kiln | NM | 22000 | kg/hr | Continuous | NM | NM | - | 261.39 | m2 | 209.11 | m3 | 90 | kW | main drum drive.
84 | Kaolin Rotary Kiln, XKJ Group | YZ3255 | 3.2 | m | 55 | m | Rotary Kiln | NM | 17000 | kg/hr | Continuous | NM | NM | - | 552.93 | m2 | 442.34 | m3 | 110 | kW | main drum drive.
85 | Kaolin Rotary Kiln, XKJ Group | YZ3529 | 3.5 | m | 29 | m | Rotary Kiln | NM | 34000 | kg/hr | Continuous | NM | NM | - | 318.88 | m2 | 279.02 | m3 | 110 | kW | main drum drive.
86 | Kaolin Rotary Kiln, XKJ Group | YZ3560 | 3.5 | m | 60 | m | Rotary Kiln | NM | 34000 | kg/hr | Continuous | NM | NM | - | 659.74 | m2 | 577.27 | m3 | 125 | kW | main drum drive.
87 | Kaolin Rotary Kiln, XKJ Group | YZ4030 | 4 | m | 30 | m | Rotary Kiln | NM | 61000 | kg/hr | Continuous | NM | NM | - | 377 | m2 | 377 | m3 | 160 | kW | main drum drive.
88 | Kaolin Rotary Kiln, XKJ Group | YZ4060 | 4 | m | 60 | m | Rotary Kiln | NM | 66000 | kg/hr | Continuous | NM | NM | - | 753.99 | m2 | 753.99 | m3 | 315 | kW | main drum drive.
89 | Kaolin Rotary Kiln, XKJ Group | YZ4262 | 4.2 | m | 62 | m | Rotary Kiln | NM | 92500 | kg/hr | Continuous | NM | NM | - | 818.08 | m2 | 858.98 | m3 | 315 | kW | main drum drive.
90 | Kaolin Rotary Kiln, XKJ Group | YZ4565 | 4.5 | m | 65 | m | Rotary Kiln | NM | 107500 | kg/hr | Continuous | NM | NM | - | 918.92 | m2 | 1033.79 | m3 | 420 | kW | main drum drive.
91 | Kaolin Rotary Kiln, XKJ Group | YZ4772 | 4.7 | m | 72 | m | Rotary Kiln | NM | 170000 | kg/hr | Continuous | NM | NM | - | 1063.12 | m2 | 1249.17 | m3 | 550 | kW | main drum drive.
92 | Zinc Oxide Rotary Kiln, Zonelion Taeda | Φ2.8×44 | 2.8 | m | 44 | m | Rotary Kiln | NM | 400000 | kg/hr | Continuous | NM | NM | - | 387.05 | m2 | 270.94 | m3 | 55 | kW | main drum drive.
93 | Zinc Oxide Rotary Kiln, Zonelion Taeda | Φ3.0×60 | 3 | m | 60 | m | Rotary Kiln | NM | 300000 | kg/hr | Continuous | NM | NM | - | 565.49 | m2 | 424.12 | m3 | 100 | kW | main drum drive.
94 | Ceramic Sand Rotary Kiln, Zonelion Taeda | Ø2.8×50 | 2.8 | m | 50 | m | Rotary Kiln | NM | 8500 | kg/hr | Continuous | NM | NM | - | 439.83 | m2 | 307.88 | m3 | 75 | kW | main drum drive.
95 | Ceramic Sand Rotary Kiln, Zonelion Taeda | Ø3.0×55 | 3 | m | 55 | m | Rotary Kiln | NM | 11000 | kg/hr | Continuous | NM | NM | - | 518.37 | m2 | 388.78 | m3 | 90 | kW | main drum drive.
96 | Ceramic Sand Rotary Kiln, Zonelion Taeda | Ø3.2×60 | 3.2 | m | 60 | m | Rotary Kiln | NM | 15000 | kg/hr | Continuous | NM | NM | - | 603.19 | m2 | 482.55 | m3 | 132 | kW | main drum drive.
97 | Ceramic Sand Rotary Kiln, Zonelion Taeda | Ø3.6×64 | 3.6 | m | 64 | m | Rotary Kiln | NM | 20000 | kg/hr | Continuous | NM | NM | - | 723.83 | m2 | 651.45 | m3 | 160 | kW | main drum drive.
98 | Ceramic Sand Rotary Kiln, Zonelion Taeda | Ø3.8×70 | 3.8 | m | 70 | m | Rotary Kiln | NM | 26000 | kg/hr | Continuous | NM | NM | - | 835.67 | m2 | 793.89 | m3 | 200 | kW | main drum drive.
99 | Calcium Aluminate Powder Rotary Kiln, Zonelion Taeda | Ø2.2×38 | 2.2 | m | 38 | m | Rotary Kiln | NM | 6250 | kg/hr | Continuous | NM | NM | - | 262.64 | m2 | 144.46 | m3 | 45 | kW | main drum drive.
100 | Calcium Aluminate Powder Rotary Kiln, Zonelion Taeda | Ø2.8×43 | 2.8 | m | 43 | m | Rotary Kiln | NM | 9583.34 | kg/hr | Continuous | NM | NM | - | 378.25 | m2 | 264.78 | m3 | 75 | kW | main drum drive.
101 | Calcium Aluminate Powder Rotary Kiln, Zonelion Taeda | Ø3.0×50 | 3 | m | 50 | m | Rotary Kiln | NM | 10416.67 | kg/hr | Continuous | NM | NM | - | 471.24 | m2 | 353.43 | m3 | 90 | kW | main drum drive.
102 | Calcium Aluminate Powder Rotary Kiln, Zonelion Taeda | Ø3.2×50 | 3.2 | m | 50 | m | Rotary Kiln | NM | 12500 | kg/hr | Continuous | NM | NM | - | 502.66 | m2 | 402.13 | m3 | 132 | kW | main drum drive.
103 | Calcium Aluminate Powder Rotary Kiln, Zonelion Taeda | Ø3.6×55 | 3.6 | m | 55 | m | Rotary Kiln | NM | 18750 | kg/hr | Continuous | NM | NM | - | 622.04 | m2 | 559.84 | m3 | 160 | kW | main drum drive.
104 | Calcium Aluminate Powder Rotary Kiln, Zonelion Taeda | Ø3.8×58 | 3.8 | m | 58 | m | Rotary Kiln | NM | 22916.67 | kg/hr | Continuous | NM | NM | - | 692.41 | m2 | 657.79 | m3 | 185 | kW | main drum drive.
105 | Calcium Aluminate Powder Rotary Kiln, Zonelion Taeda | Ø4.0×60 | 4 | m | 60 | m | Rotary Kiln | NM | 29166.67 | kg/hr | Continuous | NM | NM | - | 753.99 | m2 | 753.99 | m3 | 200 | kW | main drum drive.
106 | Kaolin Calcining Kiln, Zonelion Taeda | φ1.6×32 | 1.6 | m | 32 | m | Rotary Kiln | NM | 2000 | kg/hr | Continuous | NM | NM | - | 160.85 | m2 | 64.34 | m3 | 18.5 | kW | main drum drive.
107 | Kaolin Calcining Kiln, Zonelion Taeda | φ2.5×55 | 2.5 | m | 55 | m | Rotary Kiln | NM | 5500 | kg/hr | Continuous | NM | NM | - | 431.97 | m2 | 269.99 | m3 | 55 | kW | main drum drive.
108 | Kaolin Calcining Kiln, Zonelion Taeda | φ2.8×55 | 2.8 | m | 55 | m | Rotary Kiln | NM | 6500 | kg/hr | Continuous | NM | NM | - | 483.81 | m2 | 338.67 | m3 | 75 | kW | main drum drive.
109 | Kaolin Calcining Kiln, Zonelion Taeda | φ3.0×60 | 3 | m | 60 | m | Rotary Kiln | NM | 8000 | kg/hr | Continuous | NM | NM | - | 565.49 | m2 | 424.12 | m3 | 125 | kW | main drum drive.
110 | Kaolin Calcining Kiln, Zonelion Taeda | φ3.2×64 | 3.2 | m | 64 | m | Rotary Kiln | NM | 9000 | kg/hr | Continuous | NM | NM | - | 643.4 | m2 | 514.72 | m3 | 190 | kW | main drum drive.
111 | Kaolin Calcining Kiln, Zonelion Taeda | φ4.0×80 | 4 | m | 80 | m | Rotary Kiln | NM | 18000 | kg/hr | Continuous | NM | NM | - | 1005.31 | m2 | 1005.31 | m3 | 355 | kW | main drum drive.
112 | Rotary Calcining Kiln, Zonelion Taeda | Φ1.2×25 | 1.2 | m | 25 | m | Rotary Kiln | NM | 1500 | kg/hr | Continuous | NM | NM | - | 94.25 | m2 | 28.28 | m3 | 22 | kW | main drum drive.
113 | Rotary Calcining Kiln, Zonelion Taeda | Φ1.6×32 | 1.6 | m | 32 | m | Rotary Kiln | NM | 2000 | kg/hr | Continuous | NM | NM | - | 160.85 | m2 | 64.34 | m3 | 15 | kW | main drum drive.
114 | Rotary Calcining Kiln, Zonelion Taeda | Φ2.2×45 | 2.2 | m | 45 | m | Rotary Kiln | NM | 3200 | kg/hr | Continuous | NM | NM | - | 311.02 | m2 | 171.06 | m3 | 30 | kW | main drum drive.
115 | Rotary Calcining Kiln, Zonelion Taeda | Φ2.2×50 | 2.2 | m | 50 | m | Rotary Kiln | NM | 4000 | kg/hr | Continuous | NM | NM | - | 345.58 | m2 | 190.07 | m3 | 30 | kW | main drum drive.
116 | Rotary Calcining Kiln, Zonelion Taeda | Φ3.0×48 | 3 | m | 48 | m | Rotary Kiln | NM | 35000 | kg/hr | Continuous | NM | NM | - | 452.39 | m2 | 339.3 | m3 | 90 | kW | main drum drive.
117 | Rotary Calcining Kiln, Zonelion Taeda | Φ3.2×50 | 3.2 | m | 50 | m | Rotary Kiln | NM | 50000 | kg/hr | Continuous | NM | NM | - | 502.66 | m2 | 402.13 | m3 | 190 | kW | main drum drive.
118 | Rotary Calcining Kiln, Zonelion Taeda | Φ3.3×52 | 3.3 | m | 52 | m | Rotary Kiln | NM | 50000 | kg/hr | Continuous | NM | NM | - | 539.1 | m2 | 444.76 | m3 | 190 | kW | main drum drive.
119 | Rotary Calcining Kiln, Zonelion Taeda | Φ4.2×60 | 4.2 | m | 60 | m | Rotary Kiln | NM | 116000 | kg/hr | Continuous | NM | NM | - | 791.69 | m2 | 831.27 | m3 | 420 | kW | main drum drive.
120 | Rotary Calcining Kiln, Zonelion Taeda | Φ4.3×62 | 4.3 | m | 62 | m | Rotary Kiln | NM | 125000 | kg/hr | Continuous | NM | NM | - | 837.55 | m2 | 900.37 | m3 | 420 | kW | main drum drive.
Ref No. | References | [7 empty] | Entry No.
1 | https://www.machineryandequipment.com/ | [7 empty] | 1
2 | https://www.cementmachinery.com/Cement_Machinery/products/Rotary_kiln_system/Building_materials/2014/0118/1891.html | [7 empty] | 2 - 6
3 | https://www.cementmachinery.com/Cement_Machinery/products/Rotary_kiln_system/Building_materials/2020/0410/2679.html | [7 empty] | 7 - 16
4 | https://www.cementmachinery.com/Cement_Machinery/products/Rotary_kiln_system/Metallurgy/2024/1208/3514.html | [7 empty] | 17 - 24
5 | https://www.xkjgroup.com/products/horizontal-rotary-kiln/large-rotary-kiln.html?5xyFrom=site-NT | [7 empty] | 25 - 39
6 | https://www.xkjgroup.com/products/horizontal-rotary-kiln/sludge-ceramsite-rotary-kiln.html?5xyFrom=site-NT | [7 empty] | 40 - 43
7 | https://www.xkjgroup.com/products/horizontal-rotary-kiln/lepidolite-rotary-kiln.html?5xyFrom=site-NT | [7 empty] | 44 - 54
8 | https://www.xkjgroup.com/products/horizontal-rotary-kiln/spodumene-rotary-kiln.html?5xyFrom=site-NT | [7 empty] | 55 - 75
9 | https://www.xkjgroup.com/products/horizontal-rotary-kiln/kaolin-rotary-kiln.html?5xyFrom=site-NT | [7 empty] | 76 - 91
10 | https://www.hntaida.com/Zinc-oxide-rotary-kiln.html | [7 empty] | 92 - 93
11 | https://www.hntaida.com/Ceramic-sand-rotary-kiln.html | [7 empty] | 94 - 98
12 | https://www.hntaida.com/Calcium-aluminate-kiln.html | [7 empty] | 99 - 105
13 | https://www.hntaida.com/Kaolin-Calcining-Kiln.html | [7 empty] | 106 - 111
14 | https://www.hntaida.com/Rotary-Calcining-Kiln.html | [7 empty] | 112 - 120